## Tabelle1
Modelling Plan
Version | Description | Status
0.1 | Duplicating existing TS1 library components and renaming them. | Done
0.2 | Evaluate TS1 evo excel sheet and modify limits within range. | Done
0.3 | When CAD files of motor units are received, replace the motor geometry. | Pending
Sl.No | Components to be modelled | Status | Comments
1 | BELT SECTION BS 1-E | Done | • ConveyorLength (max) : 2000mm, (min): 250 mm • ConveyorWidth (max) : 320 mm, (min) : 80mm • ConveyorWidth step : 80,120,160 mm • Load : 9kg • Conveyor medium : Toothed belt with fabric cover • Speed upto : 24 m/min • Motor mounting : L/R • Cross connectors : 1 to 5 (depending on length)
2 | BELT SECTION BS 1/M-E | Done | • ConveyorLength (max) : 2000mm, (min) : When B= 80 or 90 to 320, Min length =300mm When B = 80-90, Min length = 350mm • ConveyorWidth (max) : 320 mm, (min) : 80mm • ConveyorWidth step : 80,120,160 mm • Load : 6kg • Conveyor medium : Toothed belt with fabric cover • Speed upto : 24 m/min • Motor mounting : L/R • Cross connectors : 2 to 7 (depending on length)
3 | CURVE KU 1/90-E | Done | • ConveyorWidth (max) : 160 mm, (min) : 80mm • ConveyorWidth step : 80,120,160 mm • Load : 6kg • Conveyor medium : Turntable • Speed upto : 24 m/min • Motor mounting : Outside • Curve direction : Left/Right
4 | CURVE KU 1/180-E | Done | • ConveyorWidth (max) : 160 mm, (min) : 80mm • ConveyorWidth step : 80,120,160 mm • Load : 6kg • Conveyor medium : Turntable • Speed upto : 24 m/min • Motor mounting : Outside • Curve direction : Left/Right
5 | HUB-TRANSVERSE UNIT HQ 1/U-E | Done | • Conveyor medium : Toothed belt with fabric cover • Total stroke: 13mm (Lifting height?) • Speed upto : 18 m/min • ConveyorWidth (max) : 160 mm, (min) : 80mm • ConveyorWidth step : 80,120,160 mm • WPC total weight : 3 kg
6 | ELT-TRANSVERSETRANSPORT EQ1/TR-E | Pending | • For belt spacing a = 60mm or 135mm • Conveyor medium : Toothed belt with fabric cover • Total stroke: 13mm (Lifting height?) • Speed upto : 18 m/min • ConveyorWidth (max) : 160 mm, (min) : 80mm • ConveyorWidth step : 80,120,160 mm • WPC total weight : 3 kg
7 | ELT-TRANSVERSETRANSPORT EQ1/T-E | Pending | • For belt spacing a > 320mm • Conveyor medium : Toothed belt with fabric cover • Total stroke: 13mm (Lifting height?) • Speed upto : 18 m/min • Motor mounting : L/R • ConveyorLength (max) : 2000mm, (min): 320 mm • ConveyorWidth (max) : 160 mm, (min) : 80mm • ConveyorWidth step : 80,120,160 mm • Section load : 6 kg
8 | ELT-TRANSVERSETRANSPORT EQ1/TE-E | Pending | • Conveyor medium : Toothed belt with fabric cover • Total stroke: 13mm (Lifting height?) • Speed upto : 18 m/min • Motor mounting : L/R • ConveyorLength (max) : 2000mm, (min): 250 mm • ConveyorWidth (max) : 160 mm, (min) : 80mm • ConveyorWidth step : 80,120,160 mm • Section load : 6 kg