## Tabelle1
Sl.No | Feedback | Screenshots | Proposed Solution | Status | Comments
1 | Models are too detailed, hence higher no. of triangles present. |  | • Use of in built VC features to further reduce geometry details | Done | • Utilised features like Remove holes, Decimate, Blockify, Cylindrify to reduce no. of triangles. | Detail Reduction'!A1
2 | Presence of detailed unwanted geometries (Hidden nuts, bolts in some components) |  | • Remove hidden/non visible geometries to reduce component complexity. | Done | • Highlighted section kept to prevent gap between belt and side channels. (Can be removed if necessary after discussion)
3 | Presence of holes and hidden profiles that can be removed/Simplified. |  | • Use of VC feature 'Remove holes'. | Done
4 | Errors in Python script output |  | • Identify components showing errors in Python script and fix script errors. | Done
5 | Issue in opening some components |  | • Issue with VC configuration file reset. Double check model saves to be checked with 'Include Components'. | Done
6 | Use of AddOns to smooth geometry further for hard egde surfaces

## Detail Reduction
Triangle Reduction in Geometries
Component | Triangles Before | Triangles After | % Reduction in triangles
Drive Unit | 37721 | 6098 | 83.83%
Return Unit | 13226 | 2028 | 84.67%
Section | 14499 | 2351 | 83.79%
Legset | 19180 | 4671 | 75.65%
Curve Horizontal | 26936 | 8282 | 69.25%
Curve Vertical | 31983 | 7645 | 76.1%
Component file size reduction
Component | Component size before (KB) | Component size after (KB) | % Reduction in size
Drive Unit | 1301 | 360 | 72.33%
Return Unit | 386 | 197 | 48.96%
Section | 399 | 221 | 44.61%
Legset | 725 | 346 | 52.28%
Curve Horizontal | 2508 | 765 | 69.5%
Curve Vertical | 3941 | 1327 | 66.33%