## Functionality questions
[5 empty] | Count | % | Result | Description
[5 empty] | 235 | 97.51% | Passed | Passed Test |  |  |  | Yes
Project | Functionality test of TS1 Library |  |  | General testing instructions | 0 | 0% | Critical Issue | Test failed; component is unusable |  |  |  | No
Owner/done by: | Sooraj Sunil (DC-AT/ESP1) |  |  | • All tests with with a simulation test model is simulated for 20mins, unless stated otherwise. | 0 | 0% | Major Issue | Test failed; component is usable but lacks expected functionality
|  |  |  | • All Testing models references are in the sheet `Testing models´ | 6 | 2.49% | Minor Issue | Test failed; issue is minor and does not impact overall functionality
TS1 Library Functionality Testing
[5 empty] | Execution |  | Result | Comments | General Comments | Solution Approach | Status
Component | Variant | Sl.No | Functionality question | Test to verify this functionality | Start | End
Belt Section | BS 1 | 1 | Does the component show any error in the output upon drag and drop to 3D space? | • Drag and drop component to 3D space. • Check if any warnings or errors appear in the console immediately after placing the component in 3D space. | 20/11/2024 | 20/11/2024 | Passed
|  | 2 | Are all the CAD features of the component properly loaded? | Verify visually in 3D space (Counter check with MTpro if necessary). | 20/11/2024 | 20/11/2024 | Passed
|  | 3 | Is the component movable / turnable in the 3D space? | • To test if the component is movable, use PnP/Move tool to click and drag the component to desired position (Or change x,y,z coordinates). • To test if the component is turnable, use move tool to rotate along x,y,z planes (Or change Rx,Ry,Rz coordinates) | 20/11/2024 | 20/11/2024 | Passed
|  | 4 | Are the connection interfaces working properly? | Test to check I/O interfaces: • Check input/output interfaces of the component by connecting other components at these interfaces. • If the connection is not possible, check for errors/ warnings in output console. • Visually check for graphical overlaps. Test to check section interfaces: • Check if its possible to attach multiple Position units, Lift transfer units simultaneosuly on the belt section. • Check for errros when connected, graphical overlaps. • Hint: If the connection is successful, yellow arrows on the components attached turns green along the direction of flow. | 20/11/2024 | 20/11/2024 | Passed
|  | 5 | Does the component change its property when AutoProperties is enabled? | • Enable AutoProperties. • Connect conveyor with other components with different ConveyorHeight/ConveyorWidth/Material. • Verify that the conveyor automatically update these properties to match the connected component. | 20/11/2024 | 20/11/2024 | Minor Issue | • Change in component material has no effect on the component.
|  | 6 | Does the conveyor transfer products as intended? | • Model a simple belt section with feeder as shown in Test Model M1. • Verify if products move from one end to the other end of conveyor along the defined path during simulation. | 20/11/2024 | 20/11/2024 | Passed
|  | 7 | When the product moves on the conveyor, does the product move along the desired path? |  | 20/11/2024 | 20/11/2024 | Passed
|  | 8 | Does the speed change upon changing ConveyorSpeed as intended? (Does it slow down or make the conveyor fast?) | • Using the same Test Model M1,verify if changing conveyor speed changes speed of product transport during simulation. • Start simulation and pause once the WPC reaches the middle of the belt section. • Change direction to backward before starting simulation and verify if flow direction is changing once the simulation starts. • While simulation is running, verify if WPC flow direction is changed when direction is changed. | 20/11/2024 | 20/11/2024 | Passed
|  | 9 | Does changing ConveyorSpeed during simulation changes the speed? |  | 20/11/2024 | 20/11/2024 | Passed
|  | 10 | Does changing the Direction changes the product transfer direction? |  | 20/11/2024 | 20/11/2024 | Passed
|  | 11 | Does changing Direction during simulation changes the the direction? |  | 20/11/2024 | 20/11/2024 | Passed
|  | 12 | Does the ConveyorCapacity property limits the conveyor capacity to the set limit? | • Use the same Test Model M1. • For the component, change ConveyorCapacity to 1. • Run the simulation and verify if the conveyor has only 1 WPC at any instant. | 20/11/2024 | 20/11/2024 | Passed
|  | 13 | Does checking Accumulate stops the path when a component is blocked? | • Use the same Test Model M1, add a LTU to the section. • Disable Accumulate for the belt section . • Set LTU routing to either side of the flow direction to block the path. • Verify if path is disabled when the path is blocked. • Now enable Accumulate and verify if the path is enabled for material flow. | 20/11/2024 | 20/11/2024 | Passed
|  | 14 | Does checking SpaceUtilization allow overlapping of components on the path? | • Use the same Test Model M1, with the LTU in the section. • Enable SpaceUtilization and start simulation. • Verify WPC components do not overlapp once they reach the LTU. • Disable SpaceUtilization and start simulation. • Verify if the WPC components are overlapping. | 20/11/2024 | 20/11/2024 | Passed
|  | 15 | Does checking RetainOffset turns on the ability of component to retain ist position on entering the path? | • In the Test Model M1, Select Feeder. • In PartPosition, Enable RandomOffsetEnabled to create parts at random offset position from the feeder. • Start simulation. • Verify when RetainOffset is enabled, the parts retain the offset position when it moves along the conveyor. • Verify when RetainOffset is disabled, the parts snaps to the line of the path when it moves along the conveyor. | 20/11/2024 | 20/11/2024 | Passed
|  | 16 | Does entering SegmentSize define the length of path's segments? (ie, One component per segment) | • Create a model as shown in Test Model M2. • Set second ConveyorLength to 1000mm and SegmentSize to 500mm (ie. No. of segments = 2) • Run simulation. • Verify if that in each segment, there is exactly one component at any instant. (Note: No. of segments = ConveyorLength/SegmentSize) | 20/11/2024 | 20/11/2024 | Passed
|  | 17 | Is the conveyor compatible with basic PM Flow components ? (eg. Feeder, Feeder process, From/To conveyor process) | • Create a model as shown in Test Model M3. • Run the simulation to verify the intended behaviour of Feeder process, From/To conveyor process. | 20/11/2024 | 20/11/2024 | Passed
|  | 18 | Does Statistics report statistics generated by other behaviours in a component? | • Using the same Test Model M3, select the second Belt section • Enable Statistics & select Line Chart. • Select property Statistics.PartsEntered to plot the line chart for no. of parts entered to the second Belt section. • Set Statistics Interval to 1sec and start simulation. • Verify the plotted chart visually by slowing down the simulation speed. | 20/11/2024 | 20/11/2024 | Passed
|  | 19 | Does the simulation show any component specific error when the simulation runs for a long period? | • Using Test Model M3, set Simulation speed factor to 200, Simulation Run time to 5 hours. • Run the simulation and check for errors/deviations. | 20/11/2024 | 20/11/2024 | Passed
Conveyor Unit |  | 20 | Does the component show any error in the output upon drag and drop to 3D space? | • Drag and drop component to 3D space. • Check if any warnings or errors appear in the console immediately after placing the component in 3D space. | 20/11/2024 | 20/11/2024 | Passed
|  | 21 | Are all the CAD features of the component properly loaded? | Verify visually in 3D space (Counter check with MTpro if necessary). | 20/11/2024 | 20/11/2024 | Passed
|  | 22 | Is the component movable / turnable in the 3D space? | • To test if the component is movable, use PnP/Move tool to click and drag the component to desired position (Or change x,y,z coordinates). • To test if the component is turnable, use move tool to rotate along x,y,z planes (Or change Rx,Ry,Rz coordinates) | 20/11/2024 | 20/11/2024 | Passed
|  | 23 | Are the connection interfaces working properly? | Test to check I/O interfaces: • Check input/output interfaces of the component by connecting other components at these interfaces. • If the connection is not possible, check for errors/ warnings in output console. • Visually check for graphical overlaps. Test to check section interfaces: • Check if its possible to attach multiple Position units, Lift transfer units simultaneosuly on the conveyor unit. • Check for errros when connected, graphical overlaps. | 20/11/2024 | 20/11/2024 | Passed
|  | 24 | Does the component change its property when AutoProperties is enabled? | • Enable AutoProperties. • Connect conveyor with other components with different ConveyorHeight/ConveyorWidth/Material. • Verify that the conveyor automatically update these properties to match the connected component. | 20/11/2024 | 20/11/2024 | Passed
|  | 25 | Does the conveyor transfer products as intended? | • Model a simple conveyor unit with feeder as shown in Test Model M4. • Verify if products move from one end to the other end of conveyor along the defined path during simulation. | 20/11/2024 | 20/11/2024 | Passed
|  | 26 | When the product moves on the conveyor, does the product move along the desired path? |  | 20/11/2024 | 20/11/2024 | Passed
|  | 27 | Does the speed change upon changing ConveyorSpeed as intended? (Does it slow down or make the conveyor fast?) | • Using the same Test Model M4,verify if changing conveyor speed changes speed of product transport during simulation. • Start simulation and pause once the WPC reaches the middle of the conveyor. • Change direction to backward before starting simulation and verify if flow direction is changing once the simulation starts. • While simulation is running, verify if WPC flow direction is changed when direction is changed. | 20/11/2024 | 20/11/2024 | Passed
|  | 28 | Does changing ConveyorSpeed during simulation changes the speed? |  | 20/11/2024 | 20/11/2024 | Passed
|  | 29 | Does changing the Direction changes the product transfer direction? |  | 20/11/2024 | 20/11/2024 | Passed
|  | 30 | Does changing Direction during simulation changes the the direction? |  | 20/11/2024 | 20/11/2024 | Passed
|  | 31 | Does the ConveyorCapacity property limits the conveyor capacity to the set limit? | • Use the same Test Model M4. • For the component, change ConveyorCapacity to 1. • Run the simulation and verify if the conveyor has only 1 WPC at any instant. | 20/11/2024 | 20/11/2024 | Passed
|  | 32 | Does checking Accumulate stops the path when a component is blocked? | • Use the same Test Model M4, add a LTU to the section. • Disable Accumulate for the conveyor unit . • Set LTU routing to either side of the flow direction to block the path. • Verify if path is disabled when the path is blocked. • Now enable Accumulate and verify if the path is enabled for material flow. | 20/11/2024 | 20/11/2024 | Passed
|  | 33 | Does checking SpaceUtilization allow overlapping of components on the path? | • Use the same Test Model M4, with the LTU in the section. • Enable SpaceUtilization and start simulation. • Verify WPC components do not overlapp once they reach the LTU. • Disable SpaceUtilization and start simulation. • Verify if the WPC components are overlapping. | 20/11/2024 | 20/11/2024 | Passed
|  | 34 | Does checking RetainOffset turns on the ability of component to retain ist position on entering the path? | • In the Test Model M4, Select Feeder. • In PartPosition, Enable RandomOffsetEnabled to create parts at random offset position from the feeder. • Start simulation. • Verify when RetainOffset is enabled, the parts retain the offset position when it moves along the conveyor. • Verify when RetainOffset is disabled, the parts snaps to the line of the path when it moves along the conveyor. | 20/11/2024 | 20/11/2024 | Passed
|  | 35 | Does entering SegmentSize define the length of path's segments? (ie, One component per segment) | • Create a model as shown in Test Model M5. • Set second ConveyorLength to 1000mm and SegmentSize to 500mm (ie. No. of segments = 2) • Run simulation. • Verify if that in each segment, there is exactly one component at any instant. (Note: No. of segments = ConveyorLength/SegmentSize) | 20/11/2024 | 20/11/2024 | Passed
|  | 36 | Is the conveyor compatible with basic PM Flow components ? (eg. Feeder, Feeder process, From/To conveyor process) | • Create a model as shown in Test Model M6. • Run the simulation to verify the intended behaviour of Feeder process, From/To conveyor process. | 20/11/2024 | 20/11/2024 | Passed
|  | 37 | Does Statistics report statistics generated by other behaviours in a component? | • Using the same Test Model M6, select the second conveyor. • Enable Statistics & select Line Chart. • Select property Statistics.PartsEntered to plot the line chart for no. of parts entered to the second conveyor. • Set Statistics Interval to 1sec and start simulation. • Verify the plotted chart visually by slowing down the simulation speed. | 20/11/2024 | 20/11/2024 | Passed
|  | 38 | Does the simulation show any component specific error when the simulation runs for a long period? | • Using Test Model M6, set Simulation speed factor to 200, Simulation Run time to 5 hours. • Run the simulation and check for errors/deviations. | 20/11/2024 | 20/11/2024 | Passed
Section | ST1 | 39 | Does the component show any error in the output upon drag and drop to 3D space? | • Drag and drop component to 3D space. • Check if any warnings or errors appear in the console immediately after placing the component in 3D space. | 20/11/2024 | 20/11/2024 | Passed
|  | 40 | Are all the CAD features of the component properly loaded? | Verify visually in 3D space (Counter check with MTpro if necessary). | 20/11/2024 | 20/11/2024 | Passed
|  | 41 | Is the component movable / turnable in the 3D space? | • To test if the component is movable, use PnP/Move tool to click and drag the component to desired position (Or change x,y,z coordinates). • To test if the component is turnable, use move tool to rotate along x,y,z planes (Or change Rx,Ry,Rz coordinates) | 20/11/2024 | 20/11/2024 | Passed
|  | 42 | Are the connection interfaces working properly? | Test to check section I/O interface compatibility: • Check if only Drive Unit and Return Unit can be attached at the section's input and output. • Also check if any other component (other than Drive unit, Return unit, another section component) cannot be attached at the input and output interfaces. Test to check section interfaces: • Check if its possible to attach multiple Position units, Lift transfer units simultaneosuly on the section. • Check for errros when connected, graphical overlaps. | 20/11/2024 | 20/11/2024 | Passed
|  | 43 | Can other components other than DriveUnit and ReturnUnit be connected in the Section's input and output interfaces? |  | 20/11/2024 | 20/11/2024 | Passed
|  | 44 | Does the component change its property when AutoProperties is enabled? | • Enable AutoProperties. • Connect section with other components (Sections,Drive Unit, Return Unit) with different ConveyorHeight/ConveyorWidth/Material. • Verify that the conveyor automatically update these properties to match the connected component. | 20/11/2024 | 20/11/2024 | Passed
|  | 45 | Does the section transfer products as intended? | • Model a section with feeder as shown in Test Model M7. • Verify if products move from one end to the other end of conveyor along the defined path during simulation. | 20/11/2024 | 20/11/2024 | Passed
|  | 46 | When the product moves on the section, does the product move along the desired path? |  | 20/11/2024 | 20/11/2024 | Passed
|  | 47 | Does the speed change upon changing ConveyorSpeed as intended? (Does it slow down or make the conveyor fast?) | • Using the same Test Model M7,verify if changing conveyor speed changes speed of product transport during simulation. • Start simulation and pause once the WPC reaches the middle of the conveyor. • Change direction to backward before starting simulation and verify if flow direction is changing once the simulation starts. • While simulation is running, verify if WPC flow direction is changed when direction is changed. | 20/11/2024 | 20/11/2024 | Passed
|  | 48 | Does changing ConveyorSpeed during simulation changes the speed? |  | 20/11/2024 | 20/11/2024 | Passed
|  | 49 | Does changing the Direction changes the product transfer direction? |  | 20/11/2024 | 20/11/2024 | Passed
|  | 50 | Does changing Direction during simulation changes the the direction? |  | 20/11/2024 | 20/11/2024 | Passed
|  | 51 | Does the ConveyorCapacity property limits the conveyor capacity to the set limit? | • Use the same Test Model M7. • For the component, change ConveyorCapacity to 1. • Run the simulation and verify if thebconveyor has only 1 WPC at any instant. | 20/11/2024 | 20/11/2024 | Passed
|  | 52 | Does checking Accumulate stops the path when a component is blocked? | • Use the same Test Model M7, add a LTU to the section. • Disable Accumulate for the conveyor unit . • Set LTU routing to either side of the flow direction to block the path. • Verify if path is disabled when the path is blocked. • Now enable Accumulate and verify if the path is enabled for material flow. | 20/11/2024 | 20/11/2024 | Passed
|  | 53 | Does checking SpaceUtilization allow overlapping of components on the path? | • Use the same Test Model M7, with the LTU in the section. • Enable SpaceUtilization and start simulation. • Verify WPC components do not overlapp once they reach the LTU. • Disable SpaceUtilization and start simulation. • Verify if the WPC components are overlapping. | 20/11/2024 | 20/11/2024 | Passed
|  | 54 | Does checking RetainOffset turns on the ability of component to retain ist position on entering the path? | • In the Test Model M7, Select Feeder. • In PartPosition, Enable RandomOffsetEnabled to create parts at random offset position from the feeder. • Start simulation. • Verify when RetainOffset is enabled, the parts retain the offset position when it moves along the conveyor. • Verify when RetainOffset is disabled, the parts snaps to the line of the path when it moves along the conveyor. | 20/11/2024 | 20/11/2024 | Passed
|  | 55 | Does entering SegmentSize define the length of path's segments? (ie, One component per segment) | • Create a model as shown in Test Model M8. • Set second ConveyorLength to 1000mm and SegmentSize to 300mm (ie. No. of segments = 2) • Run simulation. • Verify if that in each segment, there is exactly one component at any instant. (Note: No. of segments = ConveyorLength/SegmentSize) | 20/11/2024 | 20/11/2024 | Passed
|  | 56 | Is the conveyor compatible with basic PM Flow components ? (eg. Feeder, Feeder process, From/To conveyor process) | • Create a model as shown in Test Model M9. • Run the simulation to verify the intended behaviour of Feeder process, From/To conveyor process. | 20/11/2024 | 20/11/2024 | Passed
|  | 57 | Does Statistics report statistics generated by other behaviours in a component? | • Using the same Test Model M9, select the second conveyor. • Enable Statistics & select Line Chart. • Select property Statistics.PartsEntered to plot the line chart for no. of parts entered to the second section. • Set Statistics Interval to 1sec and start simulation. • Verify the plotted chart visually by slowing down the simulation speed. | 20/11/2024 | 20/11/2024 | Passed
|  | 58 | Does the simulation show any component specific error when the simulation runs for a long period? | • Using Test Model M9, set Simulation speed factor to 200, Simulation Run time to 5 hours. • Run the simulation and check for errors/deviations. | 20/11/2024 | 20/11/2024 | Passed
Drive Unit | AS1 | 59 | Does the component show any error in the output upon drag and drop to 3D space? | • Drag and drop component to 3D space. • Check if any warnings or errors appear in the console immediately after placing the component in 3D space. | 20/11/2024 | 20/11/2024 | Passed
|  | 60 | Are all the CAD features of the component properly loaded? | Verify visually in 3D space (Counter check with MTpro if necessary). | 20/11/2024 | 20/11/2024 | Passed
|  | 61 | Is the component movable / turnable in the 3D space? | • To test if the component is movable, use PnP/Move tool to click and drag the component to desired position (Or change x,y,z coordinates). • To test if the component is turnable, use move tool to rotate along x,y,z planes (Or change Rx,Ry,Rz coordinates) | 20/11/2024 | 20/11/2024 | Passed
|  | 62 | Are the connection interfaces working properly? | Test to check Output interfaces: • Check output interface of the Dirve unit by connecting other components at these interface. • If the connection is not possible, check for errors/ warnings in output console. • Visually check for graphical overlaps. Test to check Drive Input interface compatibility: • Check if section and Return Unit can be attached at the component's input interface. • Also check if any other component (other than Return unit, section component) cannot be attached at the input and output interfaces. | 20/11/2024 | 20/11/2024 | Passed
|  | 63 | Can other components other than a Section or Return Unit be connected in the Drive Unit's input interface? |  | 20/11/2024 | 20/11/2024 | Passed
|  | 64 | Does the component change its property when AutoProperties is enabled? | • Enable AutoProperties. • Connect Drive unit with other components (Sections, Return Unit) with different ConveyorHeight/ConveyorWidth/Material. • Verify that the component automatically update these properties to match the connected component. | 20/11/2024 | 20/11/2024 | Passed
|  | 65 | Does the component transfer products as intended? | • Model a conveyor with return unit,section, drive unit and a feeder as shown in Test Model M10 and connect it to a belt section. • Verify if products move on the drive unit along the defined path during simulation. | 20/11/2024 | 20/11/2024 | Passed
|  | 66 | When the product moves on the section, does the product move along the desired path? |  | 20/11/2024 | 20/11/2024 | Passed
|  | 67 | Does the speed change upon changing ConveyorSpeed as intended? (Does it slow down or make the conveyor fast?) | • Using the same Test Model M10,verify if changing conveyor speed of the drive unit changes speed of product transport during simulation. • Start simulation and pause once the WPC reaches the drive unit. • Change direction to backward before starting simulation and verify if flow direction is changing once the simulation starts. • While simulation is running, verify if WPC flow direction is changed when drive unit direction is changed. | 20/11/2024 | 20/11/2024 | Passed
|  | 68 | Does changing ConveyorSpeed during simulation changes the speed? |  | 20/11/2024 | 20/11/2024 | Passed
|  | 69 | Does changing the Direction changes the product transfer direction? |  | 20/11/2024 | 20/11/2024 | Passed
|  | 70 | Does changing Direction during simulation changes the the direction? |  | 20/11/2024 | 20/11/2024 | Passed
|  | 71 | Does the ConveyorCapacity property limits the conveyor capacity to the set limit? | • Use the same Test Model M10. • For the component, change ConveyorCapacity to 1. • Run the simulation and verify if the drive unit has only 1 WPC at any instant. | 20/11/2024 | 20/11/2024 | Passed
|  | 72 | Does checking Accumulate stops the path when a component is blocked? | • Use the same Test Model M10, add a LTU just after the drive unit on the belt section. • Disable Accumulate for the drive unit . • Set LTU routing to either side of the flow direction to block the path. • Verify if path is disabled when the path is blocked. • Now enable Accumulate and verify if the path is enabled for material flow. | 20/11/2024 | 20/11/2024 | Passed
|  | 73 | Does checking SpaceUtilization allow overlapping of components on the path? | • Use the same Test Model M10, with the LTU in the section. • Enable SpaceUtilization and start simulation. • Verify WPC components do not overlapp once they reach the LTU. • Disable SpaceUtilization and start simulation. • Verify if the WPC components are overlapping within the drive unit. | 20/11/2024 | 20/11/2024 | Passed
|  | 74 | Does checking RetainOffset turns on the ability of component to retain ist position on entering the path? | • In the Test Model M10, Select Feeder. • In PartPosition, Enable RandomOffsetEnabled to create parts at random offset position from the feeder. • Start simulation. • Verify when RetainOffset is enabled, the parts retain the offset position when it moves along the drive unit. • Verify when RetainOffset is disabled, the parts snaps to the line of the path when it moves along the drive unit. | 20/11/2024 | 20/11/2024 | Passed
|  | 75 | Does entering SegmentSize define the length of path's segments? (ie, One component per segment) | • In the Test Model M10, remove the LTU, Set feeder interval to 0.5 sec. • Set DriveUnit SegmentSize to 100 mm (ie. No. of segments = 2 ) • Run simulation. • Verify if that in each segment, there is exactly one component at any instant. (Note: No. of segments = ConveyorLength/SegmentSize) | 20/11/2024 | 20/11/2024 | Passed
|  | 76 | Is the Drive Unit compatible with basic PM Flow components ? (eg. Feeder, Feeder process, From/To conveyor process) | • Create a model as shown in Test Model M12. • Run the simulation to verify the intended behaviour of Feeder process, From/To conveyor process. | 20/11/2024 | 20/11/2024 | Passed
|  | 77 | Does Statistics report statistics generated by other behaviours in a component? | • Using the same Test Model M12, select the Drive Unit. • Enable Statistics & select Line Chart. • Select property Statistics.PartsEntered to plot the line chart for no. of parts entered to the second conveyor. • Set Statistics Interval to 1sec and start simulation. • Verify the plotted chart visually by slowing down the simulation speed. | 20/11/2024 | 20/11/2024 | Passed
|  | 78 | Does the simulation show any component specific error when the simulation runs for a long period? | • Using Test Model M12, set Simulation speed factor to 200, Simulation Run time to 5 hours. • Run the simulation and check for errors/deviations. | 20/11/2024 | 20/11/2024 | Passed
Return Unit | UM1 | 79 | Does the component show any error in the output upon drag and drop to 3D space? | • Drag and drop component to 3D space. • Check if any warnings or errors appear in the console immediately after placing the component in 3D space. | 20/11/2024 | 20/11/2024 | Passed
|  | 80 | Are all the CAD features of the component properly loaded? | Verify visually in 3D space (Counter check with MTpro if necessary). | 20/11/2024 | 20/11/2024 | Passed
|  | 81 | Is the component movable / turnable in the 3D space? | • To test if the component is movable, use PnP/Move tool to click and drag the component to desired position (Or change x,y,z coordinates). • To test if the component is turnable, use move tool to rotate along x,y,z planes (Or change Rx,Ry,Rz coordinates) | 20/11/2024 | 20/11/2024 | Passed
|  | 82 | Are the connection interfaces working properly? | Test to check Input interfaces: • Check input interfaces of the component by connecting other components at these interface. • If the connection is not possible, check for errors/ warnings in output console. • Visually check for graphical overlaps. Test to check Drive Output interface compatibility: • Check if section and Return Unit can be attached at the component's output interface. • Also check if any other component (other than Return unit, section component) cannot be attached at the input and output interfaces. | 20/11/2024 | 20/11/2024 | Passed
|  | 83 | Can other components other than a Section or Drive Unit be connected in the Return unit's output interface? |  | 20/11/2024 | 20/11/2024 | Passed
|  | 84 | Does the component change its property when AutoProperties is enabled? | • Enable AutoProperties. • Connect Drive unit with other components (Sections, Return Unit) with different ConveyorHeight/ConveyorWidth/Material. • Verify that the component automatically update these properties to match the connected component. | 20/11/2024 | 20/11/2024 | Passed
|  | 85 | Does the component transfer products as intended? | • Model a conveyor with return unit,section, drive unit and a feeder as shown in Test Model M13 and connect it to a belt section. • Verify if products move on the return unit along the defined path during simulation. | 20/11/2024 | 20/11/2024 | Passed
|  | 86 | When the product moves on the section, does the product move along the desired path? |  | 20/11/2024 | 20/11/2024 | Passed
|  | 87 | Does the speed change upon changing ConveyorSpeed as intended? (Does it slow down or make the conveyor fast?) | • Using the same Test Model M13,verify if changing conveyor speed of the drive unit changes speed of product transport during simulation. • Start simulation and pause once the WPC reaches the return unit. • Change direction to backward before starting simulation and verify if flow direction is changing once the simulation starts. • While simulation is running, verify if WPC flow direction is changed when return unit direction is changed. | 20/11/2024 | 20/11/2024 | Passed
|  | 88 | Does changing ConveyorSpeed during simulation changes the speed? |  | 20/11/2024 | 20/11/2024 | Passed
|  | 89 | Does changing the Direction changes the product transfer direction? |  | 20/11/2024 | 20/11/2024 | Passed
|  | 90 | Does changing Direction during simulation changes the the direction? |  | 20/11/2024 | 20/11/2024 | Passed
|  | 91 | Does the ConveyorCapacity property limits the conveyor capacity to the set limit? | • Use the same Test Model M13. • For the component, change ConveyorCapacity to 1. • Run the simulation and verify if the drive unit has only 1 WPC at any instant. | 20/11/2024 | 20/11/2024 | Passed
|  | 92 | Does checking Accumulate stops the path when a component is blocked? | • Use the same Test Model M13, add a LTU just after the drive unit on the belt section. • Disable Accumulate for the return unit . • Set LTU routing to either side of the flow direction to block the path. • Verify if path is disabled when the path is blocked. • Now enable Accumulate and verify if the path is enabled for material flow. | 20/11/2024 | 20/11/2024 | Passed
|  | 93 | Does checking SpaceUtilization allow overlapping of components on the path? | • Use the same Test Model M13, with the LTU in the section. • Enable SpaceUtilization and start simulation. • Verify WPC components do not overlapp once they reach the LTU. • Disable SpaceUtilization and start simulation. • Verify if the WPC components are overlapping within the drive unit. | 20/11/2024 | 20/11/2024 | Passed
|  | 94 | Does checking RetainOffset turns on the ability of component to retain ist position on entering the path? | • In the Test Model M13, Select Feeder. • In PartPosition, Enable RandomOffsetEnabled to create parts at random offset position from the feeder. • Start simulation. • Verify when RetainOffset is enabled, the parts retain the offset position when it moves along the return unit. • Verify when RetainOffset is disabled, the parts snaps to the line of the path when it moves along the return unit. | 20/11/2024 | 20/11/2024 | Passed
|  | 95 | Does entering SegmentSize define the length of path's segments? (ie, One component per segment) | • In the Test Model M13, remove the LTU, Set feeder interval to 0.5 sec. • Set DriveUnit SegmentSize to 100 mm (ie. No. of segments = 2 ) • Run simulation. • Verify if that in each segment, there is exactly one component at any instant. (Note: No. of segments = ConveyorLength/SegmentSize) | 20/11/2024 | 20/11/2024 | Passed | • To be checked if setting the SegmentSize for such a short length is significant, as the WPC length is nearly the same as the component.
|  | 96 | Is the Drive Unit compatible with basic PM Flow components ? (eg. Feeder, Feeder process, From/To conveyor process) | • Create a model as shown in Test Model M15. • Run the simulation to verify the intended behaviour of Feeder process, From/To conveyor process. | 20/11/2024 | 20/11/2024 | Passed
|  | 97 | Does Statistics report statistics generated by other behaviours in a component? | • Using the same Test Model M15, select the Return Unit. • Enable Statistics & select Line Chart. • Select property Statistics.PartsEntered to plot the line chart for no. of parts entered to the second conveyor. • Set Statistics Interval to 1sec and start simulation. • Verify the plotted chart visually by slowing down the simulation speed. | 20/11/2024 | 20/11/2024 | Passed
|  | 98 | Does the simulation show any component specific error when the simulation runs for a long period? | • Using Test Model M15, set Simulation speed factor to 200, Simulation Run time to 5 hours. • Run the simulation and check for errors/deviations. | 20/11/2024 | 20/11/2024 | Passed
Curve | CU 1/90 | 99 | Does the component show any error in the output upon drag and drop to 3D space? | • Drag and drop component to 3D space. • Check if any warnings or errors appear in the console immediately after placing the component in 3D space. | 20/11/2024 | 20/11/2024 | Passed
|  | 100 | Are all the CAD features of the component properly loaded? | Verify visually in 3D space (Counter check with MTpro if necessary). | 20/11/2024 | 20/11/2024 | Passed
|  | 101 | Is the component movable / turnable in the 3D space? | • To test if the component is movable, use PnP/Move tool to click and drag the component to desired position (Or change x,y,z coordinates). • To test if the component is turnable, use move tool to rotate along x,y,z planes (Or change Rx,Ry,Rz coordinates) | 20/11/2024 | 20/11/2024 | Passed
|  | 102 | Are the connection interfaces working properly? | Test to check I/O interfaces: • Check input/output interfaces of the component by connecting other components at these interfaces. • If the connection is not possible, check for errors/ warnings in output console. • Visually check for graphical overlaps. Test to check section interfaces: • Verify if its NOT possible to attach Position units, Lift transfer units within the curve section. • Verify if connection is allowed only for stop gates within the curve section. | 20/11/2024 | 20/11/2024 | Passed
|  | 103 | Does the component change its property when AutoProperties is enabled? | • Enable AutoProperties. • Connect conveyor with other components with different ConveyorHeight/ConveyorWidth/Material. • Verify that the conveyor automatically update these properties to match the connected component. | 20/11/2024 | 20/11/2024 | Passed
|  | 104 | Does the conveyor transfer products as intended? | • Model a simple curve with a feeder as shown in Test Model M16. • Verify if products move from one end to the other end of conveyor along the defined path during simulation. • Check if changing CurveDirection to Left/Right changes the WPC path also in that direction. • During the simulation, select any WPC carrier object instance just before it reaches the curve and observe the Rz value to confirm that the rotation angle is precisely 90 degrees. | 20/11/2024 | 20/11/2024 | Passed | • Overlap in WPC graphics on the curve (See screenshot) | Screenshot: Overlap of WPC |  | Known Issue
|  | 105 | When the product moves on the conveyor, does the product move along the desired path? |  | 20/11/2024 | 20/11/2024 | Passed
|  | 106 | When the WPC carrier moves along the curve, is its rotation exactly 90 degrees once it has completed the turn? |  | 20/11/2024 | 20/11/2024 | Passed
|  | 107 | Does the speed change upon changing ConveyorSpeed as intended? (Does it slow down or make the conveyor fast?) | • Using the same Test Model M16,verify if changing conveyor speed of the curve changes speed of product transport during simulation. • Start simulation and pause once the WPC reaches the curve. • Change direction to backward before starting simulation and verify if flow direction is changing once the simulation starts. • While simulation is running, verify if WPC flow direction is changed when curve direction is changed. | 20/11/2024 | 20/11/2024 | Passed
|  | 108 | Does changing ConveyorSpeed during simulation changes the speed? |  | 20/11/2024 | 20/11/2024 | Passed
|  | 109 | Does changing the Direction changes the product transfer direction? |  | 20/11/2024 | 20/11/2024 | Passed
|  | 110 | Does changing Direction during simulation changes the the direction? |  | 20/11/2024 | 20/11/2024 | Passed
|  | 111 | Does the ConveyorCapacity property limits the conveyor capacity to the set limit? | • Use the same Test Model M16. • For the component, change ConveyorCapacity to 1. • Run the simulation and verify if the conveyor has only 1 WPC at any instant. | 20/11/2024 | 20/11/2024 | Passed
|  | 112 | Does checking Accumulate stops the path when a component is blocked? | • Use the same Test Model M16, add a LTU to the belt section. • Disable Accumulate for the curve . • Set LTU routing to either side of the flow direction to block the path. • Verify if path is disabled when the path is blocked. • Now enable Accumulate and verify if the path is enabled for material flow. | 20/11/2024 | 20/11/2024 | Passed
|  | 113 | Does checking SpaceUtilization allow overlapping of components on the path? | • Use the same Test Model M16, with the LTU in the belt section. • Enable SpaceUtilization and start simulation. • Verify WPC components do not overlapp once they reach the LTU. • Disable SpaceUtilization and start simulation. • Verify if the WPC components are overlapping. | 20/11/2024 | 20/11/2024 | Passed
|  | 114 | Does checking RetainOffset turns on the ability of component to retain ist position on entering the path? | • In the Test Model M16, Select Feeder. • In PartPosition, Enable RandomOffsetEnabled to create parts at random offset position from the feeder. • Start simulation. • Verify when RetainOffset is enabled, the parts retain the offset position when it moves along the curve. • Verify when RetainOffset is disabled, the parts snaps to the line of the path when it moves along the curve. | 20/11/2024 | 20/11/2024 | Passed
|  | 115 | Does entering SegmentSize define the length of path's segments? (ie, One component per segment) | • Use the same Test Model M16. • Set ConveyorLength to 1000mm and SegmentSize to 500mm (ie. No. of segments = 2) and remove the LTU. • Run simulation. • Verify if that in each segment, there is exactly one component at any instant. (Note: No. of segments = ConveyorLength/SegmentSize) | 20/11/2024 | 20/11/2024 | Passed
|  | 116 | Is the conveyor compatible with basic PM Flow components ? (eg. Feeder, Feeder process, From/To conveyor process) | • Create a model as shown in Test Model M17. • Run the simulation to verify the intended behaviour of Feeder process, From/To conveyor process. | 20/11/2024 | 20/11/2024 | Passed
|  | 117 | Does Statistics report statistics generated by other behaviours in a component? | • Using the same Test Model M17, select the second curve. • Enable Statistics & select Line Chart. • Select property Statistics.PartsEntered to plot the line chart for no. of parts entered to the second curve. • Set Statistics Interval to 1sec and start simulation. • Verify the plotted chart visually by slowing down the simulation speed. | 20/11/2024 | 20/11/2024 | Passed
|  | 118 | Does the simulation show any component specific error when the simulation runs for a long period? | • Using Test Model M17, set Simulation speed factor to 200, Simulation Run time to 5 hours. • Run the simulation and check for errors/deviations. | 20/11/2024 | 20/11/2024 | Passed
Curve | KU 1/90 & KE 1/ O-90 | 119 | Does the component show any error in the output upon drag and drop to 3D space? | • Drag and drop component to 3D space. • Check if any warnings or errors appear in the console immediately after placing the component in 3D space. | 20/11/2024 | 20/11/2024 | Passed
|  | 120 | Are all the CAD features of the component properly loaded? | Verify visually in 3D space (Counter check with MTpro if necessary). | 20/11/2024 | 20/11/2024 | Passed
|  | 121 | Is the component movable / turnable in the 3D space? | • To test if the component is movable, use PnP/Move tool to click and drag the component to desired position (Or change x,y,z coordinates). • To test if the component is turnable, use move tool to rotate along x,y,z planes (Or change Rx,Ry,Rz coordinates) | 20/11/2024 | 20/11/2024 | Passed
|  | 122 | Are the connection interfaces working properly? | Test to check I/O interfaces: • Check input/output interfaces of the component by connecting other components at these interfaces. • If the connection is not possible, check for errors/ warnings in output console. • Visually check for graphical overlaps. Test to check section interfaces: • Verify if its NOT possible to attach Position units, Lift transfer units within the curve section. • Verify if connection is allowed only for stop gates within the curve section. | 20/11/2024 | 20/11/2024 | Passed
|  | 123 | Does the component change its property when AutoProperties is enabled? | • Enable AutoProperties. • Connect conveyor with other components with different ConveyorHeight/ConveyorWidth/Material. • Verify that the conveyor automatically update these properties to match the connected component. | 20/11/2024 | 20/11/2024 | Minor Issue | • Change in component material has no effect on the component.
|  | 124 | Does the conveyor transfer products as intended? | • Model a simple curve with a feeder as shown in Test Model M18. • Verify if products move from one end to the other end of conveyor along the defined path during simulation. • Check if changing CurveDirection to Left/Right changes the WPC path also in that direction. • During the simulation, select any WPC carrier object instance just before it reaches the curve and observe the Rz value to confirm that the rotation angle is precisely 90 degrees. | 20/11/2024 | 20/11/2024 | Passed | • Overlap in WPC graphics on the curve (See screenshot) | Screenshot: Overlap of WPC |  | Known Issue
|  | 125 | When the product moves on the conveyor, does the product move along the desired path? |  | 20/11/2024 | 20/11/2024 | Passed
|  | 126 | When the WPC carrier moves along the curve, is its rotation exactly 90 degrees once it has completed the turn? |  | 20/11/2024 | 20/11/2024 | Passed
|  | 127 | Does the speed change upon changing ConveyorSpeed as intended? (Does it slow down or make the conveyor fast?) | • Using the same Test Model M18,verify if changing conveyor speed of the curve changes speed of product transport during simulation. • Start simulation and pause once the WPC reaches the curve. • Change direction to backward before starting simulation and verify if flow direction is changing once the simulation starts. • While simulation is running, verify if WPC flow direction is changed when curve direction is changed. | 20/11/2024 | 20/11/2024 | Passed
|  | 128 | Does changing ConveyorSpeed during simulation changes the speed? |  | 20/11/2024 | 20/11/2024 | Passed
|  | 129 | Does changing the Direction changes the product transfer direction? |  | 20/11/2024 | 20/11/2024 | Passed
|  | 130 | Does changing Direction during simulation changes the the direction? |  | 20/11/2024 | 20/11/2024 | Passed
|  | 131 | Does the ConveyorCapacity property limits the conveyor capacity to the set limit? | • Use the same Test Model M18. • For the component, change ConveyorCapacity to 1. • Run the simulation and verify if the conveyor has only 1 WPC at any instant. | 20/11/2024 | 20/11/2024 | Passed
|  | 132 | Does checking Accumulate stops the path when a component is blocked? | • Use the same Test Model M18, add a LTU to the belt section. • Disable Accumulate for the curve . • Set LTU routing to either side of the flow direction to block the path. • Verify if path is disabled when the path is blocked. • Now enable Accumulate and verify if the path is enabled for material flow. | 20/11/2024 | 20/11/2024 | Passed
|  | 133 | Does checking SpaceUtilization allow overlapping of components on the path? | • Use the same Test Model M18, with the LTU in the belt section. • Enable SpaceUtilization and start simulation. • Verify WPC components do not overlapp once they reach the LTU. • Disable SpaceUtilization and start simulation. • Verify if the WPC components are overlapping. | 20/11/2024 | 20/11/2024 | Passed
|  | 134 | Does checking RetainOffset turns on the ability of component to retain ist position on entering the path? | • In the Test Model M18, Select Feeder. • In PartPosition, Enable RandomOffsetEnabled to create parts at random offset position from the feeder. • Start simulation. • Verify when RetainOffset is enabled, the parts retain the offset position when it moves along the curve. • Verify when RetainOffset is disabled, the parts snaps to the line of the path when it moves along the curve. | 20/11/2024 | 20/11/2024 | Passed
|  | 135 | Does entering SegmentSize define the length of path's segments? (ie, One component per segment) | • Use the same Test Model M18. • Set SegmentSize to 408.4 mm (No.of segments= 816.7/408.4 = 2) and remove the LTU. • Run simulation. • Verify if that in each segment, there is exactly one component at any instant. (Note: No. of segments = ConveyorLength/SegmentSize) | 20/11/2024 | 20/11/2024 | Passed
|  | 136 | Is the conveyor compatible with basic PM Flow components ? (eg. Feeder, Feeder process, From/To conveyor process) | • Create a model as shown in Test Model M19. • Run the simulation to verify the intended behaviour of Feeder process, From/To conveyor process. | 20/11/2024 | 20/11/2024 | Passed
|  | 137 | Does Statistics report statistics generated by other behaviours in a component? | • Using the same Test Model M19, select the second curve. • Enable Statistics & select Line Chart. • Select property Statistics.PartsEntered to plot the line chart for no. of parts entered to the second curve. • Set Statistics Interval to 1sec and start simulation. • Verify the plotted chart visually by slowing down the simulation speed. | 20/11/2024 | 20/11/2024 | Passed
|  | 138 | Does the simulation show any component specific error when the simulation runs for a long period? | • Using Test Model M19, set Simulation speed factor to 200, Simulation Run time to 5 hours. • Run the simulation and check for errors/deviations. | 20/11/2024 | 20/11/2024 | Passed
Curve | KU 1/180 & KE 1/ O-180 | 139 | Does the component show any error in the output upon drag and drop to 3D space? | • Drag and drop component to 3D space. • Check if any warnings or errors appear in the console immediately after placing the component in 3D space. | 20/11/2024 | 20/11/2024 | Passed
|  | 140 | Are all the CAD features of the component properly loaded? | Verify visually in 3D space (Counter check with MTpro if necessary). | 20/11/2024 | 20/11/2024 | Passed
|  | 141 | Is the component movable / turnable in the 3D space? | • To test if the component is movable, use PnP/Move tool to click and drag the component to desired position (Or change x,y,z coordinates). • To test if the component is turnable, use move tool to rotate along x,y,z planes (Or change Rx,Ry,Rz coordinates) | 20/11/2024 | 20/11/2024 | Passed
|  | 142 | Are the connection interfaces working properly? | Test to check I/O interfaces: • Check input/output interfaces of the component by connecting other components at these interfaces. • If the connection is not possible, check for errors/ warnings in output console. • Visually check for graphical overlaps. Test to check section interfaces: • Verify if its NOT possible to attach Position units, Lift transfer units within the curve section. • Verify if connection is allowed only for stop gates within the curve section. | 20/11/2024 | 20/11/2024 | Passed
|  | 143 | Does the component change its property when AutoProperties is enabled? | • Enable AutoProperties. • Connect conveyor with other components with different ConveyorHeight/ConveyorWidth/Material. • Verify that the conveyor automatically update these properties to match the connected component. | 20/11/2024 | 20/11/2024 | Minor Issue | • Change in component material has no effect on the component.
|  | 144 | Does the conveyor transfer products as intended? | • Model a simple curve with a feeder as shown in Test Model M20. • Verify if products move from one end to the other end of conveyor along the defined path during simulation. • Check if changing CurveDirection to Left/Right changes the WPC path also in that direction. • During the simulation, select any WPC carrier object instance just before it reaches the curve and observe the Rz value to confirm that the rotation angle is precisely 180 degrees. | 20/11/2024 | 20/11/2024 | Passed | • Overlap in WPC graphics on the curve (See screenshot) | Screenshot: Overlap of WPC |  | Known Issue
|  | 145 | When the product moves on the conveyor, does the product move along the desired path? |  | 20/11/2024 | 20/11/2024 | Passed
|  | 146 | When the WPC carrier moves along the curve, is its rotation exactly 180 degrees once it has completed the turn? |  | 20/11/2024 | 20/11/2024 | Passed
|  | 147 | Does the speed change upon changing ConveyorSpeed as intended? (Does it slow down or make the conveyor fast?) | • Using the same Test Model M20,verify if changing conveyor speed of the curve changes speed of product transport during simulation. • Start simulation and pause once the WPC reaches the curve. • Change direction to backward before starting simulation and verify if flow direction is changing once the simulation starts. • While simulation is running, verify if WPC flow direction is changed when curve direction is changed. | 20/11/2024 | 20/11/2024 | Passed
|  | 148 | Does changing ConveyorSpeed during simulation changes the speed? |  | 20/11/2024 | 20/11/2024 | Passed
|  | 149 | Does changing the Direction changes the product transfer direction? |  | 20/11/2024 | 20/11/2024 | Passed
|  | 150 | Does changing Direction during simulation changes the the direction? |  | 20/11/2024 | 20/11/2024 | Passed
|  | 151 | Does the ConveyorCapacity property limits the conveyor capacity to the set limit? | • Use the same Test Model M20. • For the component, change ConveyorCapacity to 1. • Run the simulation and verify if the conveyor has only 1 WPC at any instant. | 20/11/2024 | 20/11/2024 | Passed
|  | 152 | Does checking Accumulate stops the path when a component is blocked? | • Use the same Test Model M20, add a LTU to the belt section. • Disable Accumulate for the curve . • Set LTU routing to either side of the flow direction to block the path. • Verify if path is disabled when the path is blocked. • Now enable Accumulate and verify if the path is enabled for material flow. | 20/11/2024 | 20/11/2024 | Passed
|  | 153 | Does checking SpaceUtilization allow overlapping of components on the path? | • Use the same Test Model M20, with the LTU in the belt section. • Enable SpaceUtilization and start simulation. • Verify WPC components do not overlap once they reach the LTU. • Disable SpaceUtilization and start simulation. • Verify if the WPC components are overlapping. | 20/11/2024 | 20/11/2024 | Passed
|  | 154 | Does checking RetainOffset turns on the ability of component to retain ist position on entering the path? | • In the Test Model M20, Select Feeder. • In PartPosition, Enable RandomOffsetEnabled to create parts at random offset position from the feeder. • Start simulation. • Verify when RetainOffset is enabled, the parts retain the offset position when it moves along the curve. • Verify when RetainOffset is disabled, the parts snaps to the line of the path when it moves along the curve. | 20/11/2024 | 20/11/2024 | Passed
|  | 155 | Does entering SegmentSize define the length of path's segments? (ie, One component per segment) | • Use the same Test Model M20. • Set SegmentSize to 508.6mm (ie. No. of segments = 1017.23/508.6 = 2) and remove the LTU. • Run simulation. • Verify if that in each segment, there is exactly one component at any instant. (Note: No. of segments = ConveyorLength/SegmentSize) | 20/11/2024 | 20/11/2024 | Passed
|  | 156 | Is the conveyor compatible with basic PM Flow components ? (eg. Feeder, Feeder process, From/To conveyor process) | • Create a model as shown in Test Model M21. • Run the simulation to verify the intended behaviour of Feeder process, From/To conveyor process. | 20/11/2024 | 20/11/2024 | Passed
|  | 157 | Does Statistics report statistics generated by other behaviours in a component? | • Using the same Test Model M21, select the second curve. • Enable Statistics & select Line Chart. • Select property Statistics.PartsEntered to plot the line chart for no. of parts entered to the second curve. • Set Statistics Interval to 1sec and start simulation. • Verify the plotted chart visually by slowing down the simulation speed. | 20/11/2024 | 20/11/2024 | Passed
|  | 158 | Does the simulation show any component specific error when the simulation runs for a long period? | • Using Test Model M21, set Simulation speed factor to 200, Simulation Run time to 5 hours. • Run the simulation and check for errors/deviations. | 20/11/2024 | 20/11/2024 | Passed
Work Piece Pallet | WT 1/K, WT 1/S, WT 1/P | 159 | Does the component show any error in the output upon drag and drop to 3D space? | • Drag and drop component to 3D space. • Check if any warnings or errors appear in the console immediately after placing the component in 3D space. | 20/11/2024 | 20/11/2024 | Passed
|  | 160 | Are all the CAD features of the component properly loaded? | Verify visually in 3D space (Counter check with MTpro if necessary). | 20/11/2024 | 20/11/2024 | Passed
|  | 161 | Is the component movable / turnable in the 3D space? | • To test if the component is movable, use PnP/Move tool to click and drag the component to desired position (Or change x,y,z coordinates). • To test if the component is turnable, use move tool to rotate along x,y,z planes (Or change Rx,Ry,Rz coordinates) | 20/11/2024 | 20/11/2024 | Passed
|  | 162 | Can the product part be defined in the feeder ProdcutCreator to simulate WPC material flow? | • Click on Feeder> ProductCreator> Define Products • Define ComponentUri by selecting the WPC object in the 3D space. • Connect the feeder to any stratight conveyor • Start simulation to verify if WPC is produced by the feeder. | 20/11/2024 | 20/11/2024 | Passed
Leg Sets | SZ1 & SZ 1/L | 163 | Does the component show any error in the output upon drag and drop to 3D space? | • Drag and drop component to 3D space. • Check if any warnings or errors appear in the console immediately after placing the component in 3D space. | 20/11/2024 | 20/11/2024 | Passed
|  | 164 | Are all the CAD features of the component properly loaded? | Verify visually in 3D space (Counter check with MTpro if necessary). | 20/11/2024 | 20/11/2024 | Passed
|  | 165 | Is the component movable / turnable in the 3D space? | • To test if the component is movable, use PnP/Move tool to click and drag the component to desired position (Or change x,y,z coordinates). • To test if the component is turnable, use move tool to rotate along x,y,z planes (Or change Rx,Ry,Rz coordinates) | 20/11/2024 | 20/11/2024 | Passed
|  | 166 | Are the connection interfaces working properly? | Test to check interfaces: • Check interfaces of the component by connecting other components at this interface. • Verify if moving the connected component also moves the leg set along with it. • If the connection is not possible, check for errors/ warnings in output console. • Verify that a connection is possible for all the components except for position unit, lift transfer unit and stop gate. • Visually check for graphical overlaps. | 20/11/2024 | 20/11/2024 | Passed | • "Expected Integer Value" error when connected with KU 1/180
|  | 167 | Does the component change its property when AutoProperties is enabled? | • Enable AutoProperties. • Connect leg set with other components with different ConveyorHeight/ConveyorWidth/Material. • Verify that the leg set automatically update these properties to match the connected component. | 20/11/2024 | 20/11/2024 | Passed
|  | 168 | When connected to other components, does the leg assembly orient itself to align with the material flow path? | • Connect the leg set to a Curve CU 1/90. • Once connected, use PnP tool to move the leg set along the curve. • Verify if the leg set object aligns its orientation with the defined material flow path. | 20/11/2024 | 20/11/2024 | Passed
Leg Sets | SZ1 (Two tracks) | 169 | Does the component show any error in the output upon drag and drop to 3D space? | • Drag and drop component to 3D space. • Check if any warnings or errors appear in the console immediately after placing the component in 3D space. | 20/11/2024 | 20/11/2024 | Passed
|  | 170 | Are all the CAD features of the component properly loaded? | Verify visually in 3D space (Counter check with MTpro if necessary). | 20/11/2024 | 20/11/2024 | Passed
|  | 171 | Is the component movable / turnable in the 3D space? | • To test if the component is movable, use PnP/Move tool to click and drag the component to desired position (Or change x,y,z coordinates). • To test if the component is turnable, use move tool to rotate along x,y,z planes (Or change Rx,Ry,Rz coordinates) | 20/11/2024 | 20/11/2024 | Passed
|  | 172 | Are the connection interfaces working properly? | Test to check interfaces: • Check interfaces of the component by connecting other components at these interfaces. • Keeping TracksDirection 'Same' and 'Opposite', verify if its possible to connect two conveyors on both the tracks. • In both cases verify the change orientation of conveyors in the TracksDirection. (See Test Model M22) • If the connection is not possible, check for errors/ warnings in output console. • Verify that a connection is possible for all the components except for position unit, lift transfer unit and stop gate. • Visually check for graphical overlaps. | 20/11/2024 | 20/11/2024 | Passed | • "Expected Integer Value" error when connected with KU 1/180 • Difficulty in connecting the second component in either of the tracks. • PnP connection does not identify the connection sometimes
|  | 173 | Does the component change its property when AutoProperties is enabled? | • Enable AutoProperties. • Connect leg set with other components with different ConveyorHeight/ConveyorWidth/Material. • Verify that the leg set automatically update these properties to match the connected component. | 20/11/2024 | 20/11/2024 | Passed
|  | 174 | When connected to other components, does the leg assembly orient itself to align with the material flow path? | • Connect the leg set to a Curve CU 1/90. • Once connected, use PnP tool to move the leg set along the curve. • Verify if the leg set object aligns its orientation with the defined material flow path. | 20/11/2024 | 20/11/2024 | Passed
Position Unit | PE 1 | 175 | Does the component show any error in the output upon drag and drop to 3D space? | • Drag and drop component to 3D space. • Check if any warnings or errors appear in the console immediately after placing the component in 3D space. | 20/11/2024 | 20/11/2024 | Passed
|  | 176 | Are all the CAD features of the component properly loaded? | Verify visually in 3D space (Counter check with MTpro if necessary). | 20/11/2024 | 20/11/2024 | Passed
|  | 177 | Is the component movable / turnable in the 3D space? | • To test if the component is movable, use PnP/Move tool to click and drag the component to desired position (Or change x,y,z coordinates). • To test if the component is turnable, use move tool to rotate along x,y,z planes (Or change Rx,Ry,Rz coordinates) | 20/11/2024 | 20/11/2024 | Passed
|  | 178 | Are the connection interfaces working properly? | Test to check Front/Back interfaces: • Check front/back interfaces of the position unit by connecting it within the section of Conveyor unit, Belt section etc. • If the connection is not possible, check for errors/ warnings in output console. • Visually check for graphical overlaps. Test to check section interfaces: • Check if its possible to attach multiple Position units simultaneosuly on the conveyor section. • Check for errros when connected, graphical overlaps. | 20/11/2024 | 20/11/2024 | Passed
|  | 179 | Does the component change its property when AutoProperties is enabled? | • Enable AutoProperties. • Connect conveyor with other components with different ConveyorHeight/ConveyorWidth/Material. • Verify that the conveyor automatically update these properties to match the connected component. | 20/11/2024 | 20/11/2024 | Passed
|  | 180 | Does the position unit positions the WPC as intended? | • Model a simple layout with feeder, Position unit, TS1 Belt section as shown in Test Model M23. • Set ProcessTime to 2 sec and PositioningDelay to 1 sec. • Start simulation and verify if the positioning piston on the position unit aligns to the center of the WPC each time. • Check whether the time taken for the piston to position the WPC (PositioningDelay) is 1s and the delay therafter (ProcessTime) is 2 sec. | 20/11/2024 | 20/11/2024 | Passed
|  | 181 | Are the defined ProcessTime and PositioningDelay realized at the Position unit during simulation? |  | 20/11/2024 | 20/11/2024 | Passed
|  | 182 | Can the position unit interfaces only be connected within the boundaries of a conveyor? | • Check whether if its possible to connect he Position unit within the boundary of belt section or conveyor unit. • Verify if it can be connected outside the boundary of the conveyor (ie. at the start or end of the conveyor) | 20/11/2024 | 20/11/2024 | Minor Issue | • Position unit can be connected outside the conveyor boundaries also. | Screenshot: PU connection outside conveyor
|  | 183 | Does the Capacity property limits the capacity of the position unit to the set limit? | • Use the same Test model M23. • Change feeder product to from TS1 WPC to basic cylinder. • Set position unit Capacity to 0. • Start simulation to check whether if the position unit prevents the product from entering. • Set position unit Capacity to 2. • Run simulation to verify that at any instance there are only 2 products on the position unit. | 20/11/2024 | 20/11/2024 | Passed | • When capacity is set > 2, there is no change in further capacity for the position unit.
|  | 184 | Does the Position unit show a process node for process modelling? | • Use the same Test model M23. • Go to Process > Click on Processes. • Check whether a process node is shown over the position unit component. • Verify if the Process node has these Statements in sequence : TransportIn, MoveJoint, Delay, MoveJoint, TransportOut | 20/11/2024 | 20/11/2024 | Passed
|  | 185 | Can a process be modelled defining Flow between Position Unit process and other basic PM flow components? | • Model a simple layout followong the modelling instruction as shown in Test Model M23 (a). • Verify if the flow can be defined between FromConveyorProcess to PositionUnitProcess. • Run the simulation to check if the robotic arm takes takes the cylindrical geometry from FromConveyorProcess and places it on the WPC on the position unit. | 20/11/2024 | 20/11/2024 | Passed
|  | 186 | Does Statistics report statistics generated by other behaviours in a component? | • Using the same Test Model M23, select the position unit. • Enable Statistics & select Line Chart. • Select property Statistics.PartsEntered to plot the line chart for no. of parts entered to the position unit. • Set Statistics Interval to 1sec and start simulation. • Verify the plotted chart visually by slowing down the simulation speed. | 20/11/2024 | 20/11/2024 | Passed
|  | 187 | Does the simulation show any component specific error when the simulation runs for a long period? | • Using Test Model M23, set Simulation speed factor to 200, Simulation Run time to 5 hours. • Run the simulation and check for errors/deviations. | 20/11/2024 | 20/11/2024 | Passed
Lift Position Unit | HP 1/P (h=15) & HP 1/P (h = 0..50) | 188 | Does the component show any error in the output upon drag and drop to 3D space? | • Drag and drop component to 3D space. • Check if any warnings or errors appear in the console immediately after placing the component in 3D space. | 20/11/2024 | 20/11/2024 | Passed
|  | 189 | Are all the CAD features of the component properly loaded? | Verify visually in 3D space (Counter check with MTpro if necessary). | 20/11/2024 | 20/11/2024 | Passed
|  | 190 | Is the component movable / turnable in the 3D space? | • To test if the component is movable, use PnP/Move tool to click and drag the component to desired position (Or change x,y,z coordinates). • To test if the component is turnable, use move tool to rotate along x,y,z planes (Or change Rx,Ry,Rz coordinates) | 20/11/2024 | 20/11/2024 | Passed
|  | 191 | Are the connection interfaces working properly? | Test to check Front/Back interfaces: • Check front/back interfaces of the position unit by connecting it within the section of Conveyor unit, Belt section etc. • If the connection is not possible, check for errors/ warnings in output console. • Visually check for graphical overlaps. Test to check section interfaces: • Check if its possible to attach multiple Position units simultaneosuly on the conveyor section. • Verify if the position units functions as intended • Check for errros when connected, graphical overlaps. | 20/11/2024 | 20/11/2024 | Passed
|  | 192 | Does the component change its property when AutoProperties is enabled? | • Enable AutoProperties. • Connect conveyor with other components with different ConveyorHeight/ConveyorWidth/Material. • Verify that the conveyor automatically update these properties to match the connected component. | 20/11/2024 | 20/11/2024 | Minor Issue | • Component reverts to default material when model is closed and reopened.
|  | 193 | Does the position unit positions the WPC as intended? | • Model a simple layout with feeder, Position unit, TS1 Belt section as shown in Test Model M24. • Set ProcessTime to 2 sec and LiftDelay to 1 sec. • Start simulation and verify if the position unit lifts the WPC when it reaches the center each time. • Check whether the time taken for the lift to lift the WPC (LiftDelay) is 1s and the delay therafter (ProcessTime) is 2 sec. • Verify by clicking on any WPC instance before position unit that the Z axis distance before and after position unit are same. | 20/11/2024 | 20/11/2024 | Passed
|  | 194 | Are the defined ProcessTime and LiftDelay realized at the Position unit during simulation? |  | 20/11/2024 | 20/11/2024 | Passed | • PositioningDelay property has no impact of component's functionality. |  | • Property visibility unchecked | Completed
|  | 195 | Can the position unit interfaces only be connected within the boundaries of a conveyor? | • Check whether if its possible to connect he Position unit within the boundary of belt section or conveyor unit. • Verify if it can be connected outside the boundary of the conveyor (ie. at the start or end of the conveyor) | 20/11/2024 | 20/11/2024 | Minor Issue | • Position unit can be connected outside the conveyor boundaries also. | Screenshot: PU connection outside conveyor
|  | 196 | Does the Capacity property limits the capacity of the position unit to the set limit? | • Use the same Test model M24. • Change feeder product to from TS1 WPC to basic cylinder. • Set position unit Capacity to 0. • Start simulation to check whether if the position unit prevents the product from entering. • Set position unit Capacity to 2. • Run simulation to verify that at any instance there are only 2 products on the position unit. | 20/11/2024 | 20/11/2024 | Passed | • When capacity is set > 2, there is no change in further capacity for the position unit.
|  | 197 | Does the Position unit show a process node for process modelling? | • Use the same Test model M24. • Go to Process > Click on Processes. • Check whether a process node is shown over the position unit component. • Verify if the Process node has these Statements in sequence : TransportIn, MoveJoint, Delay, MoveJoint, TransportOut | 20/11/2024 | 20/11/2024 | Passed
|  | 198 | Can a process be modelled defining Flow between Position Unit process and other basic PM flow components? | • Use the same Test Model M23 (a) and replace Position unit PE 1 with Lift Position unit. • Verify if the flow can be defined between FromConveyorProcess to PositionUnitProcess. • Run simulation to check if intended behaviour is acheived. | 20/11/2024 | 20/11/2024 | Passed |  | • LiftFrame position to be counterchecked. • Sometimes appears to be further away from the component when connected to conveyor.
|  | 199 | Does Statistics report statistics generated by other behaviours in a component? | • Using the same Test Model M24, select the position unit. • Enable Statistics & select Line Chart. • Select property Statistics.PartsEntered to plot the line chart for no. of parts entered to the position unit. • Set Statistics Interval to 1sec and start simulation. • Verify the plotted chart visually by slowing down the simulation speed. | 20/11/2024 | 20/11/2024 | Passed
|  | 200 | Does the simulation show any component specific error when the simulation runs for a long period? | • Using Test Model M24, set Simulation speed factor to 200, Simulation Run time to 5 hours. • Run the simulation and check for errors/deviations. | 20/11/2024 | 20/11/2024 | Passed
Lift Transfer Unit | HQ 1/U | 201 | Does the component show any error in the output upon drag and drop to 3D space? | • Drag and drop component to 3D space. • Check if any warnings or errors appear in the console immediately after placing the component in 3D space. | 20/11/2024 | 20/11/2024 | Passed |  | • Signal based Control mode is generally skipped in these tests.
|  | 202 | Are all the CAD features of the component properly loaded? | Verify visually in 3D space (Counter check with MTpro if necessary). | 20/11/2024 | 20/11/2024 | Passed
|  | 203 | Is the component movable / turnable in the 3D space? | • To test if the component is movable, use PnP/Move tool to click and drag the component to desired position (Or change x,y,z coordinates). • To test if the component is turnable, use move tool to rotate along x,y,z planes (Or change Rx,Ry,Rz coordinates) | 20/11/2024 | 20/11/2024 | Passed
|  | 204 | Are the connection interfaces working properly? | Test to check Front/Back/Righ/Left interfaces: • Check front/back/right/left interfaces of the LTU by connecting it with Belt sections at these interfaces. • If the connection is not possible, check for errors/ warnings in output console. • Visually check for graphical overlaps. Test to check connections to conveyor section interfaces: • Check if its possible to attach multiple LTUs simultaneosuly on a belt section. • When placed on a conveyor section, check if its possible connect belt sections to the unused interfaces on either side of the LTU. • Check for errros when connected, graphical overlaps. | 20/11/2024 | 20/11/2024 | Passed
|  | 205 | Does the component change its property when AutoProperties is enabled? | • Enable AutoProperties. • Connect the LTU with other components with different ConveyorHeight/ConveyorWidth/Material. • Verify that the conveyor automatically update these properties to match the connected component. | 20/11/2024 | 20/11/2024 | Passed
|  | 206 | Does the LTU transfer products as intended? (Is the transfer to all ports possible?) | • Model a simple layout with belt sections, LTU and a feeder as shown in Test Model M25. • Define a RoutingRule to Back, Left, Right respectively. • Verify if products move on the LTU along the defined path during simulation. • Check if the WPCs are routed to conveyors connected at Back,Left,Right ports of the LTU respectively. • Verify the WPCs are lifted only when it is transported to Left, Right ports. | 20/11/2024 | 20/11/2024 | Passed
|  | 207 | When the product moves on the LTU, does the product move along the desired path? |  | 20/11/2024 | 20/11/2024 | Passed
|  | 208 | Does the lift operate only when the LTU transfers the WPC to conveyors positioned in directions other than the main flow? |  | 20/11/2024 | 20/11/2024 | Passed
|  | 209 | Can the LTU transfer products from all ports and route it to one single port? | • Model a simple layout with belt sections, LTU and a feeder as shown in Test Model M25 (a). • Define a RoutingRule to Back. • Check if the WPCs from ports Left, Right, Front are routed to Back port of the LTU. • Verify the WPCs wait before the LTU when it is already routing another WPC and proceeds when the LTU is available. | 20/11/2024 | 20/11/2024 | Passed
|  | 210 | Is the defined LiftDelay realized at the LTU during simulation? | • In the Test Model M25, set the LiftDelay to 5 sec. • Start simulation to verify if the time taken to lift each of the WPC to the connected conveyors is 5 sec. | 20/11/2024 | 20/11/2024 | Passed
|  | 211 | Does the speed change upon changing ConveyorSpeed as intended? (Does it slow down or make the conveyor fast?) | • Using the same Test Model M25,verify if changing conveyor speed of the LTU changes speed of product transport during simulation. • Also verify, if the changing the speed during simulation changes the speed of product transport. | 20/11/2024 | 20/11/2024 | Passed
|  | 212 | Does changing ConveyorSpeed during simulation changes the speed? |  | 20/11/2024 | 20/11/2024 | Passed
|  | 213 | Does checking Accumulate stops the path when a component is blocked? | • Use the same Test Model M25, and place a Position unit on the main conveyor after the LTU. • To block the path, set Position unit capacity to 0. • Disable Accumulate for the LTU . • Run simulation. • Verify if path is disabled when the path is blocked. • Now enable Accumulate and verify if the path is enabled for material flow. | 20/11/2024 | 20/11/2024 | Passed
|  | 214 | Does checking SpaceUtilization allow overlapping of components on the path? | • Use the same Test Model M25. • Enable SpaceUtilization and start simulation. • Verify WPC components do not overlap once they reach the LTU. • Disable SpaceUtilization and start simulation. • Verify if the WPC components are overlapping. | 20/11/2024 | 20/11/2024 | Passed
|  | 215 | Does checking RetainOffset turns on the ability of component to retain ist position on entering the path? | • In the Test Model M25, Select Feeder. • In PartPosition, Enable RandomOffsetEnabled to create parts at random offset position from the feeder. • Remove the Position unit and start the Simulation. • Verify when RetainOffset is enabled, the parts retain the offset position when it moves along the LTU. • Verify when RetainOffset is disabled, the parts snaps to the line of the path when it moves along the LTU. | 20/11/2024 | 20/11/2024 | Passed
|  | 216 | Does the LTU RoutingRule transfers the WPC as intended ? | Test to Check RoutingRule: Cyclic • Model a simple layout as shown in Test Model M25 (b). • Set RoutingRule of second LTU to Cyclic. • Define a cyclic rule by adding connection to Back,Right ports of the LTU. • Check whether the WPCs are routed cyclically to these ports. | 20/11/2024 | 20/11/2024 | Passed
|  |  |  | Test to Check RoutingRule: Capacity • Set RoutingRule of third LTU to Capacity. • Set right ConveyorCapacity to 1. • Define a capacity rule by adding connection to Right, Left ports of the LTU. • Check whether the WPCs are routed to Left port when Right conveyor has 1 WPC. | 20/11/2024 | 20/11/2024 | Passed
|  |  |  | Test to Check RoutingRule: Fixed • Model the second part of the layout as shown in Test Model M25 (b). • Set RoutingRule of first LTU to Fixed Rule. • Define a fixed rule by adding connection From Right to Back, Front to Left port of the LTU. • Check whether the WPCs coming from Right are routed to back and from Front are routed to Left port. | 20/11/2024 | 20/11/2024 | Passed
|  |  |  | Test to Check RoutingRule: Percentage • Set RoutingRule of second LTU to Percentage Rule. • Define percentage rule : 25% to Right,Left and 50% to Back. • Check whether the WPCs are routed to these ports in the above percentages. | 20/11/2024 | 20/11/2024 | Passed
|  |  |  | Test to Check RoutingRule: Product Type • Set RoutingRule of third LTU to Product type Rule. • Define routing rule : Product type ProdA to Left,ProdB to Right. • Check whether the WPCs are routed to these ports based on product types. | 20/11/2024 | 20/11/2024 | Passed
|  | 217 | Does entering SegmentSize define the length of path's segments? (ie, One component per segment) | • Model a simple layout as shown in Test Model M26. • For the LTU, set SegmentSize to 63 mm (ie. No. of segments = 126/63 = 2). • Set the ConveyorCapacity >= 2. • Run simulation. • Verify if that in each segment of the LTU, there is exactly one component at any instant. | 20/11/2024 | 20/11/2024 | Passed | • For no. Of segments > 2, there is no change in no of products on the component. • ie. LTU can be divided into a maximum of 2 segments, with one component per segment. • If the segment count exceeds 2, the system behaves as if there are only 2 segments.
|  | 218 | Does the ConveyorCapacity property limits the capacity of the LTU to the set limit? | • Use the same Test model M26. • Set LTU ConveyorCapacity to 0. • Start simulation to check whether if the LTU prevents the product from entering. • Set LTU ConveyorCapacity to 2. • Verify that at any instance there are only 2 products on the LTU. | 20/11/2024 | 20/11/2024 | Passed | • For ConveyorCapacity > 2, there is no change in further capacity fo LTU.
|  | 219 | Can LTU signals be utilized in combination with other components (eg. Stop gates, Belt section) to define material flow? | • Model a simple layout as shown in Test model M27. • Configure Signal connections in such a way that Stop gate releases WPCs only when LTU OutTrig is triggered. (See modelling instructions). • Define material flow from FromConveyor to PositionUnit process as done in Test Model M23(a). • Verify that the material flow behaviour is as intended. | 20/11/2024 | 20/11/2024 | Passed
|  | 220 | Does Statistics report statistics generated by other behaviours in the component? | • Using the same Test Model M27, select the lift transfer unit. • Enable Statistics & select Line Chart. • Select property Statistics.PartsEntered to plot the line chart for no. of parts entered to the LTU. • Set Statistics Interval to 1sec and start simulation. • Verify the plotted chart visually by slowing down the simulation speed. | 20/11/2024 | 20/11/2024 | Passed
|  | 221 | Does the simulation show any component specific error when the simulation runs for a long period? | • Using Test Model M27, set Simulation speed factor to 200, Simulation Run time to 5 hours. • Run the simulation and check for errors/deviations. | 20/11/2024 | 20/11/2024 | Passed
Stop Gate | VE1 | 222 | Does the component show any error in the output upon drag and drop to 3D space? | • Drag and drop component to 3D space. • Check if any warnings or errors appear in the console immediately after placing the component in 3D space. | 20/11/2024 | 20/11/2024 | Passed
|  | 223 | Are all the CAD features of the component properly loaded? | Verify visually in 3D space (Counter check with MTpro if necessary). | 20/11/2024 | 20/11/2024 | Passed
|  | 224 | Is the component movable / turnable in the 3D space? | • To test if the component is movable, use PnP/Move tool to click and drag the component to desired position (Or change x,y,z coordinates). • To test if the component is turnable, use move tool to rotate along x,y,z planes (Or change Rx,Ry,Rz coordinates) | 20/11/2024 | 20/11/2024 | Passed | • Improvement: Default Z value to be changed from 0 to 850.
|  | 225 | Are the connection interfaces working properly? | Test to check interfaces: • Check interfaces of the stop gate by connecting it anywhere along the left/right sections of belt sections, conveyor unit etc. • If the connection is not possible, check for errors/ warnings in output console. • Visually check for graphical overlaps. | 20/11/2024 | 20/11/2024 | Passed
|  | 226 | When connected to other components like curves, does the stop gate orient itself to align with the material flow path? | • Connect the stop gate to a Curve KE 1/O-90. • Once connected, use PnP tool to move thethe stop gate along the curve. • Verify if the stop gate object aligns its orientation with the defined material flow path. | 20/11/2024 | 20/11/2024 | Passed
|  | 227 | Does the component change its property when AutoProperties is enabled? | • Enable AutoProperties. • Connect the stop gate with Belt section/Conveyor unit. • Verify that the ConveyorWidth/ConveyorHeight is changed, the stop gate still remains attached to the connected section. | 20/11/2024 | 20/11/2024 | Passed
|  | 228 | Does the Stop Gate stop the movement of WPC as intended? | • Model a simple layout as shown in Test Model M28 using feeder, TS1 Belt sections and Stop gate VE1. • Without assigning signal control, start simulation. • Check whether the stop gate stops the WPC when it reaches the Stop gate and prevents further movement. • Visually verify the Switch is raised to stop the WPC from moving forward. | 20/11/2024 | 20/11/2024 | Passed
|  | 229 | When the stop gate is working, is the switch raised to stop the WPC from moving further? |  | 20/11/2024 | 20/11/2024 | Passed
|  | 230 | Is the stop gate compatible with basic conveyor utilities like Conveyor Sensor? | • Using the same Test Model M28, add a Conveyor sensor and attach at the end of the second belt section. • Make sure the stop gate is placed before the second belt section and the conveyor sensor at the end. • Connect the Conveyor sensor: SensorBooleanSignal to → Stop gate: OpenStopGate and run the simulation. • Run simulation and verify if the capacity is controlled between these sensors to 1. • ie. The WPC only enters the belt section when the previous WPC triggers the SensorBoolenSignal at the end. | 20/11/2024 | 20/11/2024 | Passed
|  | 231 | Can the stop gate be used to limit the no. of WPC entering a conveyor? (Capacity control using signals) |  | 20/11/2024 | 20/11/2024 | Passed
|  | 232 | Can stop gates be used to prevent more WPC from entering a processing area? |  | 20/11/2024 | 20/11/2024 | Passed
|  | 233 | Does the stop gate work as intended when signal controlled with other TS1 components like LTU, BeltSection? | • Model a simple layout as shown in Test Model M29 using feeder, TS1 Belt sections, LTU and Stop gate VE1. • Set the LTU RoutingRule to Left. • Connect signals LTU: TransitionSignal to → Stop Gate: ClosedStopGate & Second BeltSection: TransitionSignal to → StopGate: OpenStopGate. • Run simulation and verify if the stop gate is closed when LTU has a WPC and opens when that WPC enters the second belt section. | 20/11/2024 | 20/11/2024 | Passed
|  | 234 | Can stop gates be used for capacity based control across position unit? (Without using Signal based control) | • Model a simple layout as shown in Test model M30 using Stop gate, TS1 belt section, position unit. • Place a stop gate just before the position unit and the switch bracket just after the position unit. • Set AreaCapacity to 1. • Set position unit: ProcessTime to 5sec. • Place another pair of stop gate and switch bracket as shown before the first stop gate and set AreaCapacity to 1. • Note: Verify that the second switch bracket is positioned close to the fourth WPC in the queue, prior to the first stop gate. • Run simulation and verify if the defined capacity is maintained at any instance. • Verify that the queue before the first stop gate is controlled to a maximum of 4 WPC. ( See Testing model M30, for an alternate placement of stop gates, switch brackets to acheive the same result) | 20/11/2024 | 20/11/2024 | Passed
|  | 235 | Does the stop gate limit the capacity of WPC from entering a specific area ? (Capacity value test) |  | 20/11/2024 | 20/11/2024 | Passed
|  | 236 | Can stop gates be used for capacity based control across Lift transfer unit? (Without using Signal based control) | • Model a simple layout as shown in Test Model M31 using TS1 belt section, Stop gate, Switch bracket, LTU and feeder. • Set Stop gate Task : Capacity Control and set AreaCapacity = 1 . • Use CapacityControl_AddExit_SwitchBracket three times to add three switch brackets and attach them to LTU output conveyors. • Run simulation and verify that at any given instance there exists only 1 WPC between the stop gate and the switch brackets. | 20/11/2024 | 20/11/2024 | Passed
|  | 237 | Does the simulation show any component specific error when the simulation runs for a long period? | • Using Test Model M31, set Simulation speed factor to 200, Simulation Run time to 5 hours. • Run the simulation and check for errors/deviations. | 20/11/2024 | 20/11/2024 | Passed
Note on E14: [Threaded comment] Your version of Excel allows you to read this threaded comment; however, any edits to it will get removed if the file is opened in a newer version of Excel. Learn more: https://go.microsoft.com/fwlink/?linkid=870924 Comment: All Testing models are in the sheet `Testing models´
Note on D22: [Threaded comment] Your version of Excel allows you to read this threaded comment; however, any edits to it will get removed if the file is opened in a newer version of Excel. Learn more: https://go.microsoft.com/fwlink/?linkid=870924 Comment: TRUE: Components can border one another but not overtake each other in the same path segment. FALSE: Components can be placed side by side one another and overlap.
Note on D23: [Threaded comment] Your version of Excel allows you to read this threaded comment; however, any edits to it will get removed if the file is opened in a newer version of Excel. Learn more: https://go.microsoft.com/fwlink/?linkid=870924 Comment: For eg: Batch of component placed randomly along width of a conveyor belt can maintain their distribution instead of snapping to the line of the path
Note on D24: [Threaded comment] Your version of Excel allows you to read this threaded comment; however, any edits to it will get removed if the file is opened in a newer version of Excel. Learn more: https://go.microsoft.com/fwlink/?linkid=870924 Comment: No. of segment = ConveyorLength/SegmentSize
Note on E26: [Threaded comment] Your version of Excel allows you to read this threaded comment; however, any edits to it will get removed if the file is opened in a newer version of Excel. Learn more: https://go.microsoft.com/fwlink/?linkid=870924 Comment: Statistical evaluation of all properties
Note on E33: [Threaded comment] Your version of Excel allows you to read this threaded comment; however, any edits to it will get removed if the file is opened in a newer version of Excel. Learn more: https://go.microsoft.com/fwlink/?linkid=870924 Comment: All Testing models are in the sheet `Testing models´
Note on D41: [Threaded comment] Your version of Excel allows you to read this threaded comment; however, any edits to it will get removed if the file is opened in a newer version of Excel. Learn more: https://go.microsoft.com/fwlink/?linkid=870924 Comment: TRUE: Components can border one another but not overtake each other in the same path segment. FALSE: Components can be placed side by side one another and overlap.
Note on D42: [Threaded comment] Your version of Excel allows you to read this threaded comment; however, any edits to it will get removed if the file is opened in a newer version of Excel. Learn more: https://go.microsoft.com/fwlink/?linkid=870924 Comment: For eg: Batch of component placed randomly along width of a conveyor belt can maintain their distribution instead of snapping to the line of the path
Note on D43: [Threaded comment] Your version of Excel allows you to read this threaded comment; however, any edits to it will get removed if the file is opened in a newer version of Excel. Learn more: https://go.microsoft.com/fwlink/?linkid=870924 Comment: No. of segment = ConveyorLength/SegmentSize
Note on E45: [Threaded comment] Your version of Excel allows you to read this threaded comment; however, any edits to it will get removed if the file is opened in a newer version of Excel. Learn more: https://go.microsoft.com/fwlink/?linkid=870924 Comment: Statistical evaluation of all properties
Note on E53: [Threaded comment] Your version of Excel allows you to read this threaded comment; however, any edits to it will get removed if the file is opened in a newer version of Excel. Learn more: https://go.microsoft.com/fwlink/?linkid=870924 Comment: All Testing models are in the sheet `Testing models´
Note on D61: [Threaded comment] Your version of Excel allows you to read this threaded comment; however, any edits to it will get removed if the file is opened in a newer version of Excel. Learn more: https://go.microsoft.com/fwlink/?linkid=870924 Comment: TRUE: Components can border one another but not overtake each other in the same path segment. FALSE: Components can be placed side by side one another and overlap.
Note on D62: [Threaded comment] Your version of Excel allows you to read this threaded comment; however, any edits to it will get removed if the file is opened in a newer version of Excel. Learn more: https://go.microsoft.com/fwlink/?linkid=870924 Comment: For eg: Batch of component placed randomly along width of a conveyor belt can maintain their distribution instead of snapping to the line of the path
Note on D63: [Threaded comment] Your version of Excel allows you to read this threaded comment; however, any edits to it will get removed if the file is opened in a newer version of Excel. Learn more: https://go.microsoft.com/fwlink/?linkid=870924 Comment: No. of segment = ConveyorLength/SegmentSize
Note on E65: [Threaded comment] Your version of Excel allows you to read this threaded comment; however, any edits to it will get removed if the file is opened in a newer version of Excel. Learn more: https://go.microsoft.com/fwlink/?linkid=870924 Comment: Statistical evaluation of all properties
Note on D81: [Threaded comment] Your version of Excel allows you to read this threaded comment; however, any edits to it will get removed if the file is opened in a newer version of Excel. Learn more: https://go.microsoft.com/fwlink/?linkid=870924 Comment: TRUE: Components can border one another but not overtake each other in the same path segment. FALSE: Components can be placed side by side one another and overlap.
Note on D82: [Threaded comment] Your version of Excel allows you to read this threaded comment; however, any edits to it will get removed if the file is opened in a newer version of Excel. Learn more: https://go.microsoft.com/fwlink/?linkid=870924 Comment: For eg: Batch of component placed randomly along width of a conveyor belt can maintain their distribution instead of snapping to the line of the path
Note on D83: [Threaded comment] Your version of Excel allows you to read this threaded comment; however, any edits to it will get removed if the file is opened in a newer version of Excel. Learn more: https://go.microsoft.com/fwlink/?linkid=870924 Comment: No. of segment = ConveyorLength/SegmentSize
Note on E85: [Threaded comment] Your version of Excel allows you to read this threaded comment; however, any edits to it will get removed if the file is opened in a newer version of Excel. Learn more: https://go.microsoft.com/fwlink/?linkid=870924 Comment: Statistical evaluation of all properties
Note on E93: [Threaded comment] Your version of Excel allows you to read this threaded comment; however, any edits to it will get removed if the file is opened in a newer version of Excel. Learn more: https://go.microsoft.com/fwlink/?linkid=870924 Comment: All Testing models are in the sheet `Testing models´
Note on D101: [Threaded comment] Your version of Excel allows you to read this threaded comment; however, any edits to it will get removed if the file is opened in a newer version of Excel. Learn more: https://go.microsoft.com/fwlink/?linkid=870924 Comment: TRUE: Components can border one another but not overtake each other in the same path segment. FALSE: Components can be placed side by side one another and overlap.
Note on D102: [Threaded comment] Your version of Excel allows you to read this threaded comment; however, any edits to it will get removed if the file is opened in a newer version of Excel. Learn more: https://go.microsoft.com/fwlink/?linkid=870924 Comment: For eg: Batch of component placed randomly along width of a conveyor belt can maintain their distribution instead of snapping to the line of the path
Note on D103: [Threaded comment] Your version of Excel allows you to read this threaded comment; however, any edits to it will get removed if the file is opened in a newer version of Excel. Learn more: https://go.microsoft.com/fwlink/?linkid=870924 Comment: No. of segment = ConveyorLength/SegmentSize
Note on E105: [Threaded comment] Your version of Excel allows you to read this threaded comment; however, any edits to it will get removed if the file is opened in a newer version of Excel. Learn more: https://go.microsoft.com/fwlink/?linkid=870924 Comment: Statistical evaluation of all properties
Note on E112: [Threaded comment] Your version of Excel allows you to read this threaded comment; however, any edits to it will get removed if the file is opened in a newer version of Excel. Learn more: https://go.microsoft.com/fwlink/?linkid=870924 Comment: All Testing models are in the sheet `Testing models´
Note on D121: [Threaded comment] Your version of Excel allows you to read this threaded comment; however, any edits to it will get removed if the file is opened in a newer version of Excel. Learn more: https://go.microsoft.com/fwlink/?linkid=870924 Comment: TRUE: Components can border one another but not overtake each other in the same path segment. FALSE: Components can be placed side by side one another and overlap.
Note on D122: [Threaded comment] Your version of Excel allows you to read this threaded comment; however, any edits to it will get removed if the file is opened in a newer version of Excel. Learn more: https://go.microsoft.com/fwlink/?linkid=870924 Comment: For eg: Batch of component placed randomly along width of a conveyor belt can maintain their distribution instead of snapping to the line of the path
Note on D123: [Threaded comment] Your version of Excel allows you to read this threaded comment; however, any edits to it will get removed if the file is opened in a newer version of Excel. Learn more: https://go.microsoft.com/fwlink/?linkid=870924 Comment: No. of segment = ConveyorLength/SegmentSize
Note on E125: [Threaded comment] Your version of Excel allows you to read this threaded comment; however, any edits to it will get removed if the file is opened in a newer version of Excel. Learn more: https://go.microsoft.com/fwlink/?linkid=870924 Comment: Statistical evaluation of all properties
Note on E132: [Threaded comment] Your version of Excel allows you to read this threaded comment; however, any edits to it will get removed if the file is opened in a newer version of Excel. Learn more: https://go.microsoft.com/fwlink/?linkid=870924 Comment: All Testing models are in the sheet `Testing models´
Note on D141: [Threaded comment] Your version of Excel allows you to read this threaded comment; however, any edits to it will get removed if the file is opened in a newer version of Excel. Learn more: https://go.microsoft.com/fwlink/?linkid=870924 Comment: TRUE: Components can border one another but not overtake each other in the same path segment. FALSE: Components can be placed side by side one another and overlap.
Note on D142: [Threaded comment] Your version of Excel allows you to read this threaded comment; however, any edits to it will get removed if the file is opened in a newer version of Excel. Learn more: https://go.microsoft.com/fwlink/?linkid=870924 Comment: For eg: Batch of component placed randomly along width of a conveyor belt can maintain their distribution instead of snapping to the line of the path
Note on D143: [Threaded comment] Your version of Excel allows you to read this threaded comment; however, any edits to it will get removed if the file is opened in a newer version of Excel. Learn more: https://go.microsoft.com/fwlink/?linkid=870924 Comment: No. of segment = ConveyorLength/SegmentSize
Note on E143: [Threaded comment] Your version of Excel allows you to read this threaded comment; however, any edits to it will get removed if the file is opened in a newer version of Excel. Learn more: https://go.microsoft.com/fwlink/?linkid=870924 Comment: Total length of the curve = 300mm (linear path) + 216.77mm (curve path) + 300mm (linear path) = 816.77mm
Note on E145: [Threaded comment] Your version of Excel allows you to read this threaded comment; however, any edits to it will get removed if the file is opened in a newer version of Excel. Learn more: https://go.microsoft.com/fwlink/?linkid=870924 Comment: Statistical evaluation of all properties
Note on E152: [Threaded comment] Your version of Excel allows you to read this threaded comment; however, any edits to it will get removed if the file is opened in a newer version of Excel. Learn more: https://go.microsoft.com/fwlink/?linkid=870924 Comment: All Testing models are in the sheet `Testing models´
Note on D161: [Threaded comment] Your version of Excel allows you to read this threaded comment; however, any edits to it will get removed if the file is opened in a newer version of Excel. Learn more: https://go.microsoft.com/fwlink/?linkid=870924 Comment: TRUE: Components can border one another but not overtake each other in the same path segment. FALSE: Components can be placed side by side one another and overlap.
Note on D162: [Threaded comment] Your version of Excel allows you to read this threaded comment; however, any edits to it will get removed if the file is opened in a newer version of Excel. Learn more: https://go.microsoft.com/fwlink/?linkid=870924 Comment: For eg: Batch of component placed randomly along width of a conveyor belt can maintain their distribution instead of snapping to the line of the path
Note on D163: [Threaded comment] Your version of Excel allows you to read this threaded comment; however, any edits to it will get removed if the file is opened in a newer version of Excel. Learn more: https://go.microsoft.com/fwlink/?linkid=870924 Comment: No. of segment = ConveyorLength/SegmentSize
Note on E163: [Threaded comment] Your version of Excel allows you to read this threaded comment; however, any edits to it will get removed if the file is opened in a newer version of Excel. Learn more: https://go.microsoft.com/fwlink/?linkid=870924 Comment: Total length of the curve = 300mm (linear path) + 417.23mm (curve path) + 300mm (linear path) =1017.23mm
Note on E165: [Threaded comment] Your version of Excel allows you to read this threaded comment; however, any edits to it will get removed if the file is opened in a newer version of Excel. Learn more: https://go.microsoft.com/fwlink/?linkid=870924 Comment: Statistical evaluation of all properties
Note on E194: [Threaded comment] Your version of Excel allows you to read this threaded comment; however, any edits to it will get removed if the file is opened in a newer version of Excel. Learn more: https://go.microsoft.com/fwlink/?linkid=870924 Comment: Statistical evaluation of all properties
Note on E207: [Threaded comment] Your version of Excel allows you to read this threaded comment; however, any edits to it will get removed if the file is opened in a newer version of Excel. Learn more: https://go.microsoft.com/fwlink/?linkid=870924 Comment: Statistical evaluation of all properties
Note on E229: [Threaded comment] Your version of Excel allows you to read this threaded comment; however, any edits to it will get removed if the file is opened in a newer version of Excel. Learn more: https://go.microsoft.com/fwlink/?linkid=870924 Comment: Length of LTU = 126mm
Note on E231: [Threaded comment] Your version of Excel allows you to read this threaded comment; however, any edits to it will get removed if the file is opened in a newer version of Excel. Learn more: https://go.microsoft.com/fwlink/?linkid=870924 Comment: Move this test to stop gates section. Signal based control of stop gates
Note on E232: [Threaded comment] Your version of Excel allows you to read this threaded comment; however, any edits to it will get removed if the file is opened in a newer version of Excel. Learn more: https://go.microsoft.com/fwlink/?linkid=870924 Comment: Statistical evaluation of all properties
Note on E246: [Threaded comment] Your version of Excel allows you to read this threaded comment; however, any edits to it will get removed if the file is opened in a newer version of Excel. Learn more: https://go.microsoft.com/fwlink/?linkid=870924 Comment: Real world use case: Queuing behavior control. To realize the mechanical limit of stop gate (Maximum 4 WPC can be stopped)

## Testing models
Component Tested | Test Model UID | Screenshot of model | Additional modelling instruction | Test Model (Reference)
Belt Section | M1 |  | • Components used : TS1 Belt section, Feeder, Sink process • Feeder product creation interval : 2sec | Functionality Test Models\01. Belt Section\TS1_Test_models_Combined.vcmx
| M2 |  | • Components used : TS1 Belt section, Feeder • Feeder product creation interval : 5sec
| M3 |  | • Components used : TS1 Belt section, Feeder, From Conveyor Process, To Conveyor process, Sink process, Generic Articulated Robot, Robot Transport Controller. • Feeder product creation interval : 5sec • Connect Robot with Robot transport Controller. • Define flow from `From Conveyor Process´ to `To Conveyor Process´using Robot Transport Controller as Implementer.
Conveyor Unit | M4 |  | • Components used : TS1 Conveyor unit, Feeder, Sink process • Feeder product creation interval : 2sec | Functionality Test Models\02. ConveyorUnit\TS1_ConveyorUnit_Test_models_Combined.vcmx
| M5 |  | • Components used : TS1 Conveyor unit, Feeder • Feeder product creation interval : 5sec
| M6 |  | • Components used : TS1 Conveyor unit, Feeder, From Conveyor Process, To Conveyor process, Sink process, Generic Articulated Robot, Robot Transport Controller. • Feeder product creation interval : 5sec • Connect Robot with Robot transport Controller. • Define flow from `From Conveyor Process´ to `To Conveyor Process´using Robot Transport Controller as Implementer.
Section | M7 |  | • Components used : TS1 Section, Feeder,Return Unit, Lift Transfer Unit • Feeder product creation interval : 2sec | Functionality Test Models\03. Section\TS1_Section_Combined_Model.vcmx
| M8 |  | • Components used : TS1 Section, Feeder,Return Unit • Feeder product creation interval : 5sec
| M9 |  | • Components used : TS1 Section, Feeder,Return Unit,Drive Unit, From Conveyor Process, To Conveyor process, Sink process, Generic Articulated Robot, Robot Transport Controller. • Feeder product creation interval : 5sec • Connect Robot with Robot transport Controller. • Define flow from `From Conveyor Process´ to `To Conveyor Process´using Robot Transport Controller as Implementer.
Drive Unit | M10 |  | • Components used : TS1 Drive unit, Feeder, Return Unit, TS1 Belt section,LTU • Feeder product creation interval : 2sec | Functionality Test Models\04. Drive Unit\TS1_DriveUnit_Combined_Model.vcmx
| M12 |  | • Components used : TS1 Section,Drive unit, Return unit, Feeder, From Conveyor Process, To Conveyor process, Sink process, Generic Articulated Robot, Robot Transport Controller. • Feeder product creation interval : 5sec • Connect Robot with Robot transport Controller. • Define flow from `From Conveyor Process´ to `To Conveyor Process´using Robot Transport Controller as Implementer.
Return Unit | M13 |  | • Components used : TS1 Drive unit, Feeder, Return Unit, TS1 Belt section,LTU • Feeder product creation interval : 2sec | Functionality Test Models\05. Return Unit\TS1_ReturnUnit_Combined_Model.vcmx
| M15 |  | • Components used : TS1 Section,Drive unit, Return unit, Feeder, From Conveyor Process, To Conveyor process, Sink process, Generic Articulated Robot, Robot Transport Controller. • Feeder product creation interval : 5sec • Connect Robot with Robot transport Controller. • Define flow from `From Conveyor Process´ to `To Conveyor Process´using Robot Transport Controller as Implementer.
Curve (CU 1/90) | M16 |  | • Components used : TS1 CU 1/90, Feeder, TS1 Belt section,LTU • Feeder product creation interval : 2sec | Functionality Test Models\06. Curve\TS1_Curve_Combined_Model(CU_1_90).vcmx
| M17 |  | • Components used : TS1 Curve,Beltsection, Feeder, From Conveyor Process, To Conveyor process, Sink process, Generic Articulated Robot, Robot Transport Controller. • Feeder product creation interval : 5sec • Connect Robot with Robot transport Controller. • Define flow from `From Conveyor Process´ to `To Conveyor Process´using Robot Transport Controller as Implementer.
Curve (KU 1/90) & (KE 1/ O-90) | M18 |  | • Components used : TS1 KU 1/90, Feeder, TS1 Belt section,LTU • Feeder product creation interval : 2sec | Functionality Test Models\06. Curve\TS1_Curve_Combined_Model(KU_1_90).vcmx
| M19 |  | • Components used : TS1 Curve KU 1/90,Beltsection, Feeder, From Conveyor Process, To Conveyor process, Sink process, Generic Articulated Robot, Robot Transport Controller. • Feeder product creation interval : 5sec • Connect Robot with Robot transport Controller. • Define flow from `From Conveyor Process´ to `To Conveyor Process´using Robot Transport Controller as Implementer.
Curve (KU 1/180) & (KE 1/ O-180) | M20 |  | • Components used : TS1 KU 1/180, Feeder, TS1 Belt section,LTU • Feeder product creation interval : 2sec | Functionality Test Models\06. Curve\TS1_Curve_Combined_Model(KU_1_180).vcmx
| M21 |  | • Components used : TS1 Curve KU 1/180, Feeder, From Conveyor Process, To Conveyor process, Sink process, Generic Articulated Robot, Robot Transport Controller. • Feeder product creation interval : 5sec • Connect Robot with Robot transport Controller. • Define flow from `From Conveyor Process´ to `To Conveyor Process´using Robot Transport Controller as Implementer.
Leg Sets (SZ1, Two Tracks) | M22 |  | • Components used : Leg sets SZ1 (Two tracks), TS1 Belt section | Functionality Test Models\07. Leg Sets\TS1_LegSets.vcmx
Position Unit | M23 |  | • Components used : Position unit (PE 1), TS1 Belt section, feeder • For Capacity test: Change feeder product by Define product > Select Basic Cylinder geometry (R:15mm, H: 50mm, ) | Functionality Test Models\08. Position Unit\TS1_PositionUnit.vcmx
| M23(a) |  | • Components used : Position unit (PE 1), TS1 Belt section, feeder, From Conveyor Process, Sink process, Generic Articulated Robot, Robot Transport Controller. • First feeder : Basic Cylinder as product (ProductIn) • Second feeder: TS1 WPC (WT) • Click on the Position unit process and create statements as in the following sequence.(See below)
• Process statements sequence
• For each Transport statements define the ProductPositionFrame. • Connect Robot with Robot transport Controller. • Define flow from `From Conveyor Process´ to `Position unit process´using Robot Transport Controller as Implementer.
| M24 |  | • Components used : Position unit(HP 1/P), TS1 Belt section, feeder • For Capacity test: Change feeder product by Define product > Select Basic Cylinder geometry (R:15mm, H: 50mm, )
Lift Transfer Unit | M25 |  | • Components used : LTU, TS1 Belt section, feeder • RoutingRule : Cyclic | Functionality Test Models\09. Lift Transfer Unit\TS1_LiftTransferUnit_Combined.vcmx
| M25 (a) |  | • Components used : LTU, TS1 Belt section, feeder • RoutingRule : Back
| M25(b) |  | • Components used: TS1 LTU, TS1 Belt section, TS1 Curve CU 1/90 • For the second feeder, set FeedMode to Distribution • Define two products ProdA, ProdB each with 50% probability.
| M26 |  | • Components used : LTU, TS1 Belt section, feeder • RoutingRule : Back • Change feeder product by Define product > Select Basic Cylinder geometry (R:15mm, H: 50mm, )
| M27 |  | • Components used : LTU, PositionUnit, TS1 Belt section, feeder, From Conveyor Process, Sink process, Generic Articulated Robot, Robot Transport Controller. • RoutingRule for both LTU: Back • First feeder : Basic Cylinder as product (ProductIn) • Second feeder: TS1 WPC (WT) • Model flow connections and process statement as in TestModel M23 (a).
• Screenshot: LTU Signal connections.
• Connect LTU signal OutTrig to Stop gate signal OpenStopGate. • Connect Beltsection Direction to CloseStopGate.
Stop Gate | M28 |  | • Components used : Stop gate, TS1 Belt section, feeder, Conveyor sensor • Feeder interval: 1 sec. | Functionality Test Models\10. Stop Gate\TS1 Stop Gate Combined.vcmx
• Screenshot: Stop gate signal map
| M29 |  | • Components used : Stop gate, TS1 Belt section, feeder, LTU • Feeder interval: 1 sec. • LTU RoutingRule : Left
• Screenshot: Stop gate Signal map
| M30 |  | • Components used : Stop gate, Switch bracket, TS1 Belt section, feeder,position unit.
| M31 |  | • Components used : Stop gate, Switch bracket, TS1 Belt section, feeder, LTU • Feeder interval: 1 sec. • LTU RoutingRule : Cyclic