## List of TS2 Components
List of TS2 Components
Component | Variant | Function plan available in product catalogue? | Simulation Object Available? | Comments
Lift Transverse Unit | HQ 2/T | Yes | Yes | Widths upto 480mm
| HQ 2/S | Yes | Yes
| HQ 2/O | Yes | Yes
| HQ 2/U-U2 | Yes | Yes
| HQ 2/U-H | Yes | Yes
| HQ 2/C-H | Yes | Yes | • Use of stop gate object VE 2/D100 or VE 2/D250 or VE 2/D410, and Damper in Function plan (Components missing) • Applicable for widths > 400mm • Material flow to be confirmed. (If sequence of flow is same, no change required for existing component.
| HQ 2/G-H | Yes | Yes | • The above applies here as well.
Stop Gate | VE 2 | NA | Yes | • Do we need additional SG as mentioned above?
Switch Bracket | SH 2 | NA | Yes
Slide Stop | VA 2 | NA | No
Scraper |  | NA | No
Rocker | WI 2 | NA | No
Damper | DA 2 | NA | No
Electrical Transverse Conveyor | EQ 2/TR | Yes | No | • Can be realised using existing LTU and belt section. • Corresponding function plans can be modelled using existing TFEs.
| EQ 2/TR-90 | No | No
| EQ 2/T | No | No
| EQ 2/TE | No | No
Position Unit | PE | Yes | Yes | • Signal evaluation required
| HP | Yes | Yes | • Signal evaluation required
Elevator | EL 2 | Yes | Yes | • Signal evaluation required
Lift Rotate Unit | HD | No | Yes | • Signal evaluation required
| HD2/H | Yes | Yes | • Signal evaluation required
Rotate Unit | DE 2 | No | Yes | • Signal evaluation required
Belt Section | BS 2 | NA | Yes
Conveyor unit | AS 2/ | NA | Yes
Curve 2/90 | CU 2/90 | NA | Yes
Curve 2/180 | CU 2/180 | NA | Yes
Leg set | SZ 2 | NA | Yes
Note on F10: [Threaded comment] Your version of Excel allows you to read this threaded comment; however, any edits to it will get removed if the file is opened in a newer version of Excel. Learn more: https://go.microsoft.com/fwlink/?linkid=870924 Comment: To move to middle the lift first goes down and then moves to middle??
Note on F22: [Threaded comment] Your version of Excel allows you to read this threaded comment; however, any edits to it will get removed if the file is opened in a newer version of Excel. Learn more: https://go.microsoft.com/fwlink/?linkid=870924 Comment: Missing Signals: * LiftUp Y1 * LiftDown * LiftStateUp S4 * LiftStateDown S3

## List of to be modified Sim Obj
List of to be modified simulation objects
Simulation Object | Modifications Required
Lift transverse unit | • Addition of 3 lift states (Up,Down,Middle) and corresponding moveLift signals. • Implementation of grabbing WPC with liftContainer to move WPC along with the the lift. • Behaviour implementation: WPC moves forward only when lift is Down. • Behaviour implementation: WPC enters the LTU without manual trigger of powerOnRolls.
Stop gate | • Addition of missing signal to detect WPC after stopper.
Position Unit | • Addition of missing signals: S2-WPC at middle signal S3- LiftStateDown signal S4-LiftStateUp signal A1-Start process A2- Process ended • Additional signal control mode similar to LTU.
Elevator | • Addition of multiple missing signals.
Lift Rotate Unit | • Addition of multiple missing signals: S2-WPC in position(middle signal) S4-Scanning 0° position rotation S5-Scanning 180° position rotation S6-Lower limit state signal Central position state signal S7-Upper limit state signal MoveLiftUp signal MoveLiftDown signal MoveLiftCenter signal RotaryCylinder rotate CW RotaryCylinder rotate CCW
Rotate Unit | • Addition of multiple missing signals: MoveToPort1,MoveToPort2,MoveToPort3,MoveToPort4 signals

## FR-Sim Obj
Functional Requirements Simulation Objects
Sl.No | Requirements | Ref
1 | The following list of TS2 components shall be available as simulation objects in Visual Components: • Lift transverse unit • Stop gate • Switch bracket • Position Unit • Elevator • Lift rotate unit • Rotate unit • Belt Section • Conveyor unit • Curves Detailed list of available components are in "List of TS2 Components". | List of TS2 Components'!A1
2 | The simulation objects shall have behaviour and signals as described in product catalogue.
3 | The following objects have to modified(properties,signals,functionality,python code): • Lift transverse unit • Stop gate • Position Unit • Elevator • Lift rotate unit • Rotate unit Detailed description of modification required described in "List of to be modified Sim Obj". | List of to be modified Sim Obj'!A1

## FR-PLC FB
Sl.No | Functional Requirements PLC Function Blocks | Ref
1 | List of all function plans defined in the product catalogue and additional TFEs to realise componets' special use cases shall be made.
2 | There shall be FBs defining existing function plans of TS2 components from the product catalogue.
3 | The basic FBs shall be configurable and complex TFEs shall be realized by these basic configurable FBs.
4 | Standard distribution and aggregation rules shall be possible using the standard configurable FBs.(eg.Cyclic, Specific pattern, Capacity based etc.)
5 | The FBs shall have early evaluation of error handling.