## Exp_Info
Suggestions from VC to improve long run Simulation performance
1 | Do not use render mode in the visualization on realistically shaded, but simply in shaded
2 | In the Statistics menu group, use a higher interval than 1 second
3 | Use virtual time in the simulation control, possibly also switch to "fast" as the simulation level in the simulation settings
4 | Do not check for collisions in the program tab for such simulation or monitor other limits (axes, speed,..)
5 | When importing data, be sure to pay attention to how many triangles they have (for example, for a robot we say <150.00 triangles)
Experiment No. | Experiment Description | Render Mode | Statistics Interval | Simulation mode | Collision detection & Limits
1 | Using the default settings in Visual components | Shaded | 60s | Real time | OFF
2 | Using Render mode : Shaded | Shaded | 1s | Real time | ON
3 | Setting Statistics interval : 60s | Realistic Shaded | 60s | Real time | ON
4 | Using Simulation mode : Virtual | Realistic Shaded | 1s | Virtual time | ON
5 | Unchecking collision detection ( Enable Detectors, Stop on collision), Speed & Acceleration limits | Realistic Shaded | 1s | Real time | OFF
6 | Combined Experiment (Best solution: Combining all the recommended solutions to improve performance) | Shaded | 60s | Virtual time | OFF
7 | Combined Experiment (Worst solution: Negation of the best solution) | Realistic Shaded | 1s | Real time | ON

## Basic Model
Model: Basic TS5 model
Simulation Speed Factor : 500
Experiment No. | Description | Simulation Time (in hrs) | Measured time (MM:SS:ss) | Measured time (in mins) | Comments
1 | Normal | 10 | 01:12:44 | 1.2 | During the normal simulation runs, all the suggested points are followed except for Simulation mode, which is set to 'Real time'
2 | Render Mode (Shaded) | 10 | 01:12:38 | 1.2
3 | Statistics Interval : 60sec | 10 | 01:12:54 | 1.2
4 | Simulation mode : Virtual time | 10 | 01:00:76 | 1.0127 | Simulation Speed Factor: 500 automatically got updated to Simulation Step Size : 20
5 | Collisions detection & Limits turned OFF | 10 | 01:12:72 | 1.2
6 | Combined experiment (Best Solution) | 10 | 00:38:33 | 0.6388 | Taking into consideration of all the methods to improve Simulation performance
7 | Combined experiment (Worst Solution) | 10 | 01:12:45 | 1.2

## VC_Basic Model
Model: VC_Basic Model
Simulation Speed Factor : 500
Experiment No. | Description | Simulation Time (in hrs) | Measured time (MM:SS:ss) | Measured time (in mins) | Comments
1 | Normal | 10 | 01:12:40 | 1.2067 | During the normal simulation runs, all the suggested points are followed except for Simulation mode, which is set to 'Real time'
2 | Render Mode (Shaded) | 10 | 01:12:42 | 1.207
3 | Statistics Interval : 60sec | 10 | 01:12:36 | 1.206
4 | Simulation mode : Virtual time | 10 | 00:59:76 | 0.996 | Simulation Speed Factor: 500 automatically got updated to Simulation Step Size : 20, Simulation speed : Fast
5 | Collisions detection & Limits turned OFF | 10 | 01:12:49 | 1.2082
6 | Combined experiment (Best Solution) | 10 | 00:41:66 | 0.69433 | Taking into consideration of all the methods to improve Simulation performance
7 | Combined experiment (Worst Solution) | 10 | 01:12:49 | 1.2082

## SAR
Model: SAR
Simulation Speed Factor : 500
Experiment No. | Description | Simulation Time (in hrs) | Measured time (MM:SS:ss) | Measured time (in mins) | Comments
1 | Normal | 10 | 06:13:44 | 6.224 | During the normal simulation runs, all the suggested points are followed except for Simulation mode, which is set to 'Real time'
2 | Render Mode (Shaded) | 10 | 16:42:18 | 16.703
3 | Statistics Interval : 60sec | 10 | 15:50:10 | 15.835
4 | Simulation mode : Virtual time | 10 | 10:49:15 | 10.819 | Simulation Speed Factor: 500 automatically got updated to Simulation Step Size : 20, Simulation speed : Fast
5 | Collisions detection & Limits turned OFF | 10 | 06:45:24 | 6.754
6 | Combined experiment (Best Solution) | 10 | 03:05:63 | 3.0938 | Taking into consideration of all the methods to improve Simulation performance
7 | Combined experiment (Worst Solution) | 10 | 16:45:33 | 16.753